## Existing Units
Category | Unit Name | Winter Capacity | Summer Capacity | FLA Heat Rate | Min Cap | MinDowntime | MinRuntime | Var_O_M | Fix_O_M | Maint | FOR | FO Duration | SO2 | NOx | Houston NOx | CO2 | StartupCost | StartupEnergyRequirements
|  | MW | MW | MMBtu/kWh | % | HRS | HRS | $/MWh | $/kW-yr | HRS | % | HRS | llbs/mmbtu | llbs/mmbtu | llbs/mmbtu | llbs/mmbtu | $000 | mmbtu
CC-F Class | A Von Rosenberg 1 | 540 | 513 | 7.6 | 32 | 4 | 6 | 3 | 13.25 | 429 | 5.27 | 44 |  | 0.03 |  | 119 | 10 | 875
Coal | AES Deepwater | 140 | 138.6 | 9.8 | 48 | 12 | 24 | 5 | 25.5 | 603 | 7.92 | 50 |  |  |  |  | 5
Hydro | Amistad Hydro 1 | 38 | 38 | [5 empty] | 18
Hydro | Amistad Hydro 2 | 38 | 38 | [5 empty] | 18
Wind | Archer-Young | 250 | 250 | [5 empty] | 29.25
Biomass | Atascocita 1 | 10.1 | 9.999 | 13 | 25 | 6 | 8 | 9.5 | 13.25 | 168 | 3.5 | 24 |  |  |  |  | 2.5
Older | Atkins 7 | 20 | 19.6 | 14.5 | 25 | 1 | 1 | 3 | 11 | 550 | 3.11 | 26 | [5 empty] | 200
Hydro | Austin 1 | 8 | 8 | [5 empty] | 18
Hydro | Austin 2 | 9 | 9 | [5 empty] | 18
Other | Austin Landfill ALL | 6 | 6 | 17.5 | 25 | 6 | 8 | 2 | 13.25 | 168 | 3.5 | 24 |  | 0.05 |  | 119
Reheat | B M Davis 1 | 335 | 328.3 | 12 | 38 | 8 | 8 | 8 | 13.25 | 550 | 3.11 | 26 |  | 0.14 |  | 119 | 2.5 | 2300
Reheat | B M Davis 3 | 724 | 709.52 | 12 | 38 | 8 | 8 | 8 | 13.25 | 550 | 3.11 | 26 |  | 0.14 |  | 119 | 2.5 | 2300
Wind | Barton Chapel Wind | 120 | 120 | [5 empty] | 29.25
CC-F Class | Bastrop Energy Center 1 | 592 | 562.4 | 7.6 | 32 | 4 | 6 | 3 | 13.25 | 429 | 5.27 | 44 |  | 0.04 |  | 119 | 10 | 875
Coal | Big Brown 1 | 595 | 589.05 | 9.8 | 48 | 12 | 24 | 5 | 25.5 | 603 | 7.92 | 50 | 2.14 | 0.1 |  | 119 | 5
Coal | Big Brown 2 | 615 | 608.85 | 9.8 | 48 | 12 | 24 | 5 | 25.5 | 603 | 7.92 | 50 | 2.14 | 0.1 |  | 119 | 5
Biomass | Bluebonnet 1 | 3.9 | 3.861 | 13 | 25 | 6 | 8 | 9.5 | 13.25 | 168 | 3.5 | 24 |  |  |  |  | 2.5
CC-F Class | Bosque County CC 1 | 511 | 485.45 | 7.6 | 32 | 4 | 6 | 3 | 13.25 | 429 | 5.27 | 44 |  | 0.04 |  | 119 | 10 | 875
CC-F Class | Bosque County CC 2 | 328 | 311.6 | 7.6 | 32 | 4 | 6 | 3 | 13.25 | 429 | 5.27 | 44 |  | 0.04 |  | 119 | 10 | 875
CC-F Class | Brazos Valley 1 | 607 | 576.65 | 7.6 | 32 | 4 | 6 | 3 | 13.25 | 429 | 5.27 | 44 |  | 0.01 |  | 119 | 10 | 875
Hydro | Buchanan 1 | 18 | 18 | [5 empty] | 18
Hydro | Buchanan 2 | 18 | 18 | [5 empty] | 18
Hydro | Buchanan 3 | 18 | 18 | [5 empty] | 18
Wind | Buffalo Gap Wind Farm 1 | 120.6 | 120.6 | [5 empty] | 29.25
Wind | Buffalo Gap Wind Farm 2 | 232.5 | 232.5 | [5 empty] | 29.25
Wind | Buffalo Gap Wind Farm 3 | 170.2 | 170.2 | [5 empty] | 29.25
Wind | Bull Creek Wind Plant 1 | 88 | 88 | [5 empty] | 29.25
Wind | Bull Creek Wind Plant 2 | 90 | 90 | [5 empty] | 29.25
CC-E Class | Calenergy (Falcon seaboard) 1 | 220 | 209 | 8.5 | 24 | 4 | 4 | 3 | 13.5 | 429 | 5.27 | 44 |  |  |  |  | 3 | 475
Wind | Callahan Wind | 114 | 114 | [5 empty] | 29.25
Wind | Camp Springs 1 | 134.4 | 134.4 | [5 empty] | 29.25
Wind | Camp Springs 2 | 123.6 | 123.6 | [5 empty] | 29.25
Hydro | Canyon 1 | 3 | 3 | [5 empty] | 18
Hydro | Canyon 2 | 3 | 3 | [5 empty] | 18
Wind | Capricorn Ridge Wind 1 | 214.5 | 214.5 | [5 empty] | 29.25
Wind | Capricorn Ridge Wind 2 | 186 | 186 | [5 empty] | 29.25
Wind | Capricorn Ridge Wind 3 | 149.5 | 149.5 | [5 empty] | 29.25
Wind | Capricorn Ridge Wind 4 | 112.5 | 112.5 | [5 empty] | 29.25
GSSUP | Cedar Bayou 1 | 745 | 730.1 | 11 | 28 | 8 | 8 | 6.5 | 15.75 | 550 | 3.11 | 26 |  | 0.03 | 0.02 | 119 | 2.5 | 7000
GSSUP | Cedar Bayou 2 | 749 | 734.02 | 11 | 28 | 8 | 8 | 6.5 | 15.75 | 550 | 3.11 | 26 |  | 0.03 | 0.02 | 119 | 2.5 | 7000
CC-F Class | Cedar Bayou 4 | 622 | 590.9 | 7.6 | 32 | 4 | 6 | 3 | 13.25 | 429 | 5.27 | 44 |  |  |  |  | 10 | 875
Wind | Cedro Hill Wind | 150 | 150 | [5 empty] | 29.25
Wind | Champion Wind Farm | 126.5 | 126.5 | [5 empty] | 29.25
Biomass | Coastal Plains | 6.7 | 6.633 | 13 | 25 | 6 | 8 | 9.5 | 13.25 | 168 | 3.5 | 24 |  |  | 0.05 | 119 | 2.5
Coal | Coleto Creek | 634 | 627.66 | 9.8 | 48 | 12 | 24 | 5 | 25.5 | 603 | 7.92 | 50 |  |  |  |  | 5
CC-E Class | Colorado Bend Energy Center 1 | 259 | 246.05 | 8.5 | 24 | 4 | 4 | 3 | 13.5 | 429 | 5.27 | 44 |  |  |  |  | 3 | 475
CC-E Class | Colorado Bend Energy Center 2 | 259 | 246.05 | 8.5 | 24 | 4 | 4 | 3 | 13.5 | 429 | 5.27 | 44 |  |  |  |  | 3 | 475
Nuclear | Comanche Peak 1 | 1230 | 1230 | 10 |  | 24 | 168 | 4 | 73 |  | 3.5 | 168
Nuclear | Comanche Peak 2 | 1179 | 1179 | 10 |  | 24 | 168 | 4 | 73 |  | 3.5 | 168
Other | Covel Gardens LG Power Station | 10 | 10 | 9 | 20 | 6 | 8 | 2 | 11.5 | 168 | 3.5 | 24 | [5 empty] | 6
CC-F Class | CVC Channelview 1 | 647 | 614.65 | 7.6 | 32 | 4 | 6 | 3 | 13.25 | 429 | 5.27 | 44 |  |  |  |  | 10 | 875
Reheat | Dansby 1 | 110 | 107.8 | 12 | 38 | 8 | 8 | 8 | 13.25 | 550 | 3.11 | 26 |  | 0.09 |  | 119 | 2.5 | 2300
CT-LM6000 | Dansby 2 | 48 | 46.08 | 9.5 | 36 | 1 | 1 | 8 | 8.25 | 550 | 3.11 | 26 |  | 0.02 |  | 119 | 2 | 100
CT-LM6000 | Dansby 3 | 48 | 46.08 | 9.5 | 36 | 1 | 1 | 8 | 8.25 | 550 | 3.11 | 26 |  | 0.06 |  | 119 | 2 | 100
Reheat | Decker Creek 1 | 320 | 313.6 | 12 | 38 | 8 | 8 | 8 | 13.25 | 550 | 3.11 | 26 |  | 0.1 |  | 119 | 2.5 | 2300
Reheat | Decker Creek 2 | 428 | 419.44 | 12 | 38 | 8 | 8 | 8 | 13.25 | 550 | 3.11 | 26 |  | 0.08 |  | 119 | 2.5 | 2300
CT-LM6000 | Decker Creek G1 | 54 | 51.84 | 9.5 | 36 | 1 | 1 | 8 | 8.25 | 550 | 3.11 | 26 |  | 0.08 |  | 119 | 2 | 100
CT-LM6000 | Decker Creek G2 | 54 | 51.84 | 9.5 | 36 | 1 | 1 | 8 | 8.25 | 550 | 3.11 | 26 |  | 0.08 |  | 119 | 2 | 100
CT-LM6000 | Decker Creek G3 | 54 | 51.84 | 9.5 | 36 | 1 | 1 | 8 | 8.25 | 550 | 3.11 | 26 |  | 0.08 |  | 119 | 2 | 100
CT-LM6000 | Decker Creek G4 | 54 | 51.84 | 9.5 | 36 | 1 | 1 | 8 | 8.25 | 550 | 3.11 | 26 |  | 0.08 |  | 119 | 2 | 100
CT-E Class | DeCordova A | 84 | 80.64 | 11.5 | 25 | 1 | 1 | 4 | 5 | 550 | 3.11 | 26 |  | 0.12 |  | 119 | 1 | 275
CT-E Class | DeCordova B | 84 | 80.64 | 11.5 | 25 | 1 | 1 | 4 | 5 | 550 | 3.11 | 26 |  | 0.12 |  | 119 | 1 | 275
CT-E Class | DeCordova C | 84 | 80.64 | 11.5 | 25 | 1 | 1 | 4 | 5 | 550 | 3.11 | 26 |  | 0.12 |  | 119 | 1 | 275
CT-E Class | DeCordova D | 84 | 80.64 | 11.5 | 25 | 1 | 1 | 4 | 5 | 550 | 3.11 | 26 |  | 0.12 |  | 119 | 1 | 275
CC-F Class | Deer Park Energy Center 1 | 1018 | 967.1 | 7.6 | 32 | 4 | 6 | 3 | 13.25 | 429 | 5.27 | 44 |  | 0.01 |  | 119 | 10 | 875
Wind | Delaware Mountain Wind Farm | 28.5 | 28.5 | [5 empty] | 29.25
Hydro | Denison Dam 1 | 40 | 40 | [5 empty] | 18
Hydro | Denison Dam 2 | 40 | 40 | [5 empty] | 18
Wind | Desert Sky Wind Farm 1 | 84 | 84 | [5 empty] | 29.25
Wind | Desert Sky Wind Farm 2 | 76.5 | 76.5 | [5 empty] | 29.25
Biomass | DFW Gas Recovery | 6.4 | 6.336 | 13 | 25 | 6 | 8 | 9.5 | 13.25 | 168 | 3.5 | 24 |  | 0.15 |  | 119 | 2.5
Hydro | Dunlop (Schumansville) 1 | 3.6 | 3.6 | [5 empty] | 18
Hydro | Eagle Pass 1 | 7 | 7 | [5 empty] | 18
Wind | Elbow Creek Wind Project | 118.7 | 118.7 | [5 empty] | 29.25
G&H Class | Ennis Power Station 1 | 358 | 340.1 | 7.1 | 62.5 | 8 | 6 | 2.9 | 12 | 429 | 5.27 | 44 |  | 0.03 |  | 119 | 15
CT-LM6000 | ExTex La Porte Power Station (AirPro) 1 | 41 | 39.36 | 9.5 | 36 | 1 | 1 | 8 | 8.25 | 550 | 3.11 | 26 |  | 0.15 |  | 119 | 2 | 100
CT-LM6000 | ExTex La Porte Power Station (AirPro) 2 | 41 | 39.36 | 9.5 | 36 | 1 | 1 | 8 | 8.25 | 550 | 3.11 | 26 |  | 0.15 |  | 119 | 2 | 100
CT-LM6000 | ExTex La Porte Power Station (AirPro) 3 | 41 | 39.36 | 9.5 | 36 | 1 | 1 | 8 | 8.25 | 550 | 3.11 | 26 |  | 0.15 |  | 119 | 2 | 100
CT-LM6000 | ExTex La Porte Power Station (AirPro) 4 | 41 | 39.36 | 9.5 | 36 | 1 | 1 | 8 | 8.25 | 550 | 3.11 | 26 |  | 0.15 |  | 119 | 2 | 100
Hydro | Falcon Hydro 1 | 12 | 12 | [5 empty] | 18
Hydro | Falcon Hydro 2 | 12 | 12 | [5 empty] | 18
Hydro | Falcon Hydro 3 | 12 | 12 | [5 empty] | 18
Coal | Fayette Power Project 1 | 620 | 613.8 | 9.8 | 48 | 12 | 24 | 5 | 25.5 | 603 | 7.92 | 50 |  |  |  |  | 5
Coal | Fayette Power Project 2 | 615 | 608.85 | 9.8 | 48 | 12 | 24 | 5 | 25.5 | 603 | 7.92 | 50 |  |  |  |  | 5
Coal | Fayette Power Project 3 | 450 | 445.5 | 9.8 | 48 | 12 | 24 | 5 | 25.5 | 603 | 7.92 | 50 |  |  |  |  | 5
Wind | Forest Creek Wind Farm | 124.2 | 124.2 | [5 empty] | 29.25
CC-F Class | Forney Energy Center 1 | 945 | 897.75 | 7.6 | 32 | 4 | 6 | 3 | 13.25 | 429 | 5.27 | 44 |  | 0.04 |  | 119 | 10 | 875
CC-F Class | Forney Energy Center 2 | 945 | 897.75 | 7.6 | 32 | 4 | 6 | 3 | 13.25 | 429 | 5.27 | 44 |  | 0.04 |  | 119 | 10 | 875
CC-F Class | Freestone Energy Center 1 | 520 | 494 | 7.6 | 32 | 4 | 6 | 3 | 13.25 | 429 | 5.27 | 44 |  | 0.04 |  | 119 | 10 | 875
CC-F Class | Freestone Energy Center 2 | 520 | 494 | 7.6 | 32 | 4 | 6 | 3 | 13.25 | 429 | 5.27 | 44 |  | 0.04 |  | 119 | 10 | 875
CC-F Class | Frontera 1 | 483 | 458.85 | 7.6 | 32 | 4 | 6 | 3 | 13.25 | 429 | 5.27 | 44 |  | 0.04 |  | 119 | 10 | 875
Hydro | GBRA 4 & 5 | 4.8 | 4.8 | [5 empty] | 11
Coal | Gibbons Creek 1 | 470 | 465.3 | 9.8 | 48 | 12 | 24 | 5 | 25.5 | 603 | 7.92 | 50 | 0.68 | 0.12 |  | 205 | 5
Wind | Goat Wind | 80 | 80 | [5 empty] | 29.25
Wind | Goat Wind 2 | 69.6 | 69.6 | [5 empty] | 29.25
Reheat | Graham 1 | 225 | 220.5 | 12 | 38 | 8 | 8 | 8 | 13.25 | 550 | 3.11 | 26 |  | 0.23 |  | 119 | 2.5 | 2300
Reheat | Graham 2 | 390 | 382.2 | 12 | 38 | 8 | 8 | 8 | 13.25 | 550 | 3.11 | 26 |  | 0.2 |  | 119 | 2.5 | 2300
Hydro | Granite Shoals 1 | 30 | 30 | [5 empty] | 18
Hydro | Granite Shoals 2 | 30 | 30 | [5 empty] | 18
Wind | Green Mountain Energy 1 | 99 | 99 | [5 empty] | 29.25
Wind | Green Mountain Energy 2 | 61 | 61 | [5 empty] | 29.25
Older | Greens Bayou 73 | 54 | 52.92 | 14.5 | 25 | 1 | 1 | 3 | 11 | 550 | 3.11 | 26 |  | 0.07 | 0.55 | 119 |  | 200
Older | Greens Bayou 74 | 54 | 52.92 | 14.5 | 25 | 1 | 1 | 3 | 11 | 550 | 3.11 | 26 |  | 0.07 | 0.54 | 119 |  | 200
Older | Greens Bayou 81 | 54 | 52.92 | 14.5 | 25 | 1 | 1 | 3 | 11 | 550 | 3.11 | 26 |  | 0.07 | 0.58 | 119 |  | 200
Older | Greens Bayou 82 | 64 | 62.72 | 14.5 | 25 | 1 | 1 | 3 | 11 | 550 | 3.11 | 26 |  | 0.07 | 0.56 | 119 |  | 200
Older | Greens Bayou 83 | 64 | 62.72 | 14.5 | 25 | 1 | 1 | 3 | 11 | 550 | 3.11 | 26 |  | 0.07 | 0.57 | 119 |  | 200
Older | Greens Bayou 84 | 64 | 62.72 | 14.5 | 25 | 1 | 1 | 3 | 11 | 550 | 3.11 | 26 |  | 0.07 | 0.56 | 119 |  | 200
CC-F Class | Guadalupe Generating Station 1 | 516 | 490.2 | 7.6 | 32 | 4 | 6 | 3 | 13.25 | 429 | 5.27 | 44 |  | 0.07 |  | 119 | 10 | 875
CC-F Class | Guadalupe Generating Station 2 | 508 | 482.6 | 7.6 | 32 | 4 | 6 | 3 | 13.25 | 429 | 5.27 | 44 |  | 0.07 |  | 119 | 10 | 875
Wind | Gulf Wind I | 141.6 | 141.6 | [5 empty] | 29.25
Wind | Gulf Wind II | 141.6 | 141.6 | [5 empty] | 29.25
Wind | Gunsight Mountain | 120 | 120 | [5 empty] | 29.25
Wind | Hackberry Wind Farm | 162.3 | 162.3 | [5 empty] | 29.25
Reheat | Handley 3 | 395 | 387.1 | 12 | 38 | 8 | 8 | 8 | 13.25 | 550 | 3.11 | 26 |  | 0.01 |  | 119 | 2.5 | 2300
Reheat | Handley 4 | 435 | 426.3 | 12 | 38 | 8 | 8 | 8 | 13.25 | 550 | 3.11 | 26 |  | 0.01 |  | 119 | 2.5 | 2300
Reheat | Handley 5 | 436 | 427.28 | 12 | 38 | 8 | 8 | 8 | 13.25 | 550 | 3.11 | 26 |  | 0.01 |  | 119 | 2.5 | 2300
CC-F Class | Hays Energy Facility 1 | 237 | 225.15 | 7.6 | 32 | 4 | 6 | 3 | 13.25 | 429 | 5.27 | 44 |  | 0.02 |  | 119 | 10 | 875
CC-F Class | Hays Energy Facility 2 | 237 | 225.15 | 7.6 | 32 | 4 | 6 | 3 | 13.25 | 429 | 5.27 | 44 |  | 0.02 |  | 119 | 10 | 875
CC-F Class | Hays Energy Facility 3 | 247 | 234.65 | 7.6 | 32 | 4 | 6 | 3 | 13.25 | 429 | 5.27 | 44 |  | 0.02 |  | 119 | 10 | 875
CC-F Class | Hays Energy Facility 4 | 247 | 234.65 | 7.6 | 32 | 4 | 6 | 3 | 13.25 | 429 | 5.27 | 44 |  | 0.02 |  | 119 | 10 | 875
CC-F Class | Hidalgo 1 | 512 | 486.4 | 7.6 | 32 | 4 | 6 | 3 | 13.25 | 429 | 5.27 | 44 |  | 0.04 |  | 119 | 10 | 875
Wind | Horse Hollow Wind 1 | 213 | 213 | [5 empty] | 29.25
Wind | Horse Hollow Wind 2 | 184 | 184 | [5 empty] | 29.25
Wind | Horse Hollow Wind 3 | 223.5 | 223.5 | [5 empty] | 29.25
Wind | Horse Hollow Wind 4 | 115 | 115 | [5 empty] | 29.25
Wind | Inadale Wind | 197 | 197 | [5 empty] | 29.25
Wind | Indian Mesa Wind Farm | 82.5 | 82.5 | [5 empty] | 29.25
Hydro | Inks 1 | 14 | 14 | [5 empty] | 18
Coal | J K Spruce 1 | 565 | 559.35 | 9.8 | 48 | 12 | 24 | 5 | 25.5 | 603 | 7.92 | 50 | 0.71 | 0.13 |  | 209 | 5
Coal | J K Spruce 2 | 772 | 764.28 | 9.8 | 48 | 12 | 24 | 5 | 25.5 | 603 | 7.92 | 50 | 0.71 | 0.08 |  | 205 | 5
Coal | J T Deely 1 | 445 | 440.55 | 9.8 | 48 | 12 | 24 | 5 | 25.5 | 603 | 7.92 | 50 | 0.71 | 0.14 |  | 209 | 5
Coal | J T Deely 2 | 445 | 440.55 | 9.8 | 48 | 12 | 24 | 5 | 25.5 | 603 | 7.92 | 50 | 0.71 | 0.14 |  | 209 | 5
CC-F Class | Jack County Generation Facility 1 | 640 | 608 | 7.6 | 32 | 4 | 6 | 3 | 13.25 | 429 | 5.27 | 44 |  | 0.34 |  | 119 | 10 | 875
CC-F Class | Jack County Generation Facility 2 | 565 | 536.75 | 7.6 | 32 | 4 | 6 | 3 | 13.25 | 429 | 5.27 | 44 | 0.04 |  |  | 119
CC-F Class | Johnson County Generation Facility 1 | 283 | 268.85 | 7.6 | 32 | 4 | 6 | 3 | 13.25 | 429 | 5.27 | 44 |  |  |  | 119 | 10 | 875
CC-F Class | Kiamichi Energy Facility 1 | 665 | 631.75 | 7.6 | 32 | 4 | 6 | 3 | 13.25 | 429 | 5.27 | 44 |  |  |  |  | 10 | 875
CC-F Class | Kiamichi Energy Facility 2 | 665 | 631.75 | 7.6 | 32 | 4 | 6 | 3 | 13.25 | 429 | 5.27 | 44 |  |  |  |  | 10 | 875
Wind | King Mountain NE | 79.3 | 79.3 | [5 empty] | 29.25
Wind | King Mountain NW | 79.3 | 79.3 | [5 empty] | 29.25
Wind | King Mountain SE | 40.3 | 40.3 | [5 empty] | 29.25
Wind | King Mountain SW | 79.3 | 79.3 | [5 empty] | 29.25
Wind | Kunitz Wind | 39.8 | 39.8 | [5 empty] | 29.25
Reheat | Lake Hubbard 1 | 392 | 384.16 | 12 | 38 | 8 | 8 | 8 | 13.25 | 550 | 3.11 | 26 |  | 0.13 |  | 119 | 2.5 | 2300
Reheat | Lake Hubbard 2 | 524 | 513.52 | 12 | 38 | 8 | 8 | 8 | 13.25 | 550 | 3.11 | 26 |  | 0.01 |  | 119 | 2.5 | 2300
CC-F Class | Lamar Power Project 1 | 542 | 514.9 | 7.6 | 32 | 4 | 6 | 3 | 13.25 | 429 | 5.27 | 44 |  | 0.04 |  | 119 | 10 | 875
CC-F Class | Lamar Power Project 2 | 542 | 514.9 | 7.6 | 32 | 4 | 6 | 3 | 13.25 | 429 | 5.27 | 44 |  | 0.04 |  | 119 | 10 | 875
Wind | Langford Wind Power | 145 | 145 | [5 empty] | 29.25
LMS100 | Laredo Peaking 4 | 95.5 | 91.68 | 9.2 | 70 | 3 | 2 | 13 | 10.25 | 550 | 3.11 | 26 |  | 0.19 |  | 119 | 10
LMS100 | Laredo Peaking 5 | 95.5 | 91.68 | 9.2 | 70 | 3 | 2 | 13 | 10.25 | 550 | 3.11 | 26 |  | 0.19 |  | 119 | 10
Non-reheat | Leon Creek 3 | 60 | 58.8 | 13 | 43 | 8 | 8 | 5 | 20.5 | 550 | 3.11 | 26 |  | 0.12 |  | 119 | 2.5 | 575
Reheat | Leon Creek 4 | 95 | 93.1 | 12 | 38 | 8 | 8 | 8 | 13.25 | 550 | 3.11 | 26 |  | 0.29 |  | 119 | 2.5 | 2300
CT-LM6000 | Leon Creek Peaking 1 | 48 | 46.08 | 9.5 | 36 | 1 | 1 | 8 | 8.25 | 550 | 3.11 | 26 |  | 0.02 |  | 119 | 2 | 100
CT-LM6000 | Leon Creek Peaking 2 | 48 | 46.08 | 9.5 | 36 | 1 | 1 | 8 | 8.25 | 550 | 3.11 | 26 |  | 0.02 |  | 119 | 2 | 100
CT-LM6000 | Leon Creek Peaking 3 | 48 | 46.08 | 9.5 | 36 | 1 | 1 | 8 | 8.25 | 550 | 3.11 | 26 |  | 0.02 |  | 119 | 2 | 100
CT-LM6000 | Leon Creek Peaking 4 | 48 | 46.08 | 9.5 | 36 | 1 | 1 | 8 | 8.25 | 550 | 3.11 | 26 |  | 0.02 |  | 119 | 2 | 100
Hydro | Lewisville 1 | 2.8 | 2.8 | [5 empty] | 18
Coal | Limestone 1 | 831 | 822.69 | 9.8 | 48 | 12 | 24 | 5 | 25.5 | 603 | 7.92 | 50 | 2.15 | 0.19 |  | 218 | 5
Coal | Limestone 2 | 858 | 849.42 | 9.8 | 48 | 12 | 24 | 5 | 25.5 | 603 | 7.92 | 50 | 2.15 | 0.2 |  | 218 | 5
Wind | Loraine Windpark I | 126 | 126 | [5 empty] | 29.25
Wind | Loraine Windpark II | 124.5 | 124.5 | [5 empty] | 29.25
CC-F Class | Lost Pines 1 | 554 | 526.3 | 7.6 | 32 | 4 | 6 | 3 | 13.25 | 429 | 5.27 | 44 |  | 0.02 |  | 119 | 10 | 875
Biomass | Lufkin Biomass | 47 | 46.53 | 13 | 25 | 6 | 8 | 9.5 | 13.25 | 168 | 3.5 | 24
G&H Class | Magic Valley 1 | 750 | 712.5 | 7.1 | 62.5 | 8 | 6 | 2.9 | 12 | 429 | 5.27 | 44 |  | 0.03 |  | 119 | 15
Hydro | Marble Falls 1 | 21 | 21 | [5 empty] | 18
Hydro | Marble Falls 2 | 21 | 21 | [5 empty] | 18
Hydro | Marshall Ford 1 | 36 | 36 | [5 empty] | 18
Hydro | Marshall Ford 2 | 35 | 35 | [5 empty] | 18
Hydro | Marshall Ford 3 | 36 | 36 | [5 empty] | 18
Coal | Martin Lake 1 | 815 | 806.85 | 9.8 | 48 | 12 | 24 | 5 | 25.5 | 603 | 7.92 | 50 | 2.88 | 0.05 |  | 218 | 5
Coal | Martin Lake 2 | 807 | 798.93 | 9.8 | 48 | 12 | 24 | 5 | 25.5 | 603 | 7.92 | 50 | 2.88 | 0.03 |  | 218 | 5
Coal | Martin Lake 3 | 785 | 777.15 | 9.8 | 48 | 12 | 24 | 5 | 25.5 | 603 | 7.92 | 50 | 2.88 | 0.05 |  | 218 | 5
Wind | McAdoo Wind Farm | 150 | 150 | [5 empty] | 29.25
Hydro | McQueeney (Abbott) | 8 | 8 | [5 empty] | 18
Wind | Mesquite Wind | 200 | 200 | [5 empty] | 29.25
CC-F Class | Midlothian 1 | 237 | 225.15 | 7.6 | 32 | 4 | 6 | 3 | 13.25 | 429 | 5.27 | 44 |  | 0.01 |  | 119 | 10 | 875
CC-F Class | Midlothian 2 | 237 | 225.15 | 7.6 | 32 | 4 | 6 | 3 | 13.25 | 429 | 5.27 | 44 |  | 0.01 |  | 119 | 10 | 875
CC-F Class | Midlothian 3 | 237 | 225.15 | 7.6 | 32 | 4 | 6 | 3 | 13.25 | 429 | 5.27 | 44 |  | 0.01 |  | 119 | 10 | 875
CC-F Class | Midlothian 4 | 237 | 225.15 | 7.6 | 32 | 4 | 6 | 3 | 13.25 | 429 | 5.27 | 44 |  | 0.01 |  | 119 | 10 | 875
CC-F Class | Midlothian 5 | 247 | 234.65 | 7.6 | 32 | 4 | 6 | 3 | 13.25 | 429 | 5.27 | 44 |  | 0.01 |  | 119 | 10 | 875
CC-F Class | Midlothian 6 | 247 | 234.65 | 7.6 | 32 | 4 | 6 | 3 | 13.25 | 429 | 5.27 | 44 |  | 0.01 |  | 119 | 10 | 875
Coal | Monticello 1 | 593 | 587.07 | 9.8 | 48 | 12 | 24 | 5 | 25.5 | 603 | 7.92 | 50 |  |  |  |  | 5
Coal | Monticello 2 | 593 | 587.07 | 9.8 | 48 | 12 | 24 | 5 | 25.5 | 603 | 7.92 | 50 |  |  |  |  | 5
Coal | Monticello 3 | 795 | 787.05 | 9.8 | 48 | 12 | 24 | 5 | 25.5 | 603 | 7.92 | 50 |  |  |  |  | 5
CT-E Class | Morgan Creek A | 81 | 77.76 | 11.5 | 25 | 1 | 1 | 4 | 5 | 550 | 3.11 | 26 |  | 0.1 |  | 119 | 1 | 275
CT-E Class | Morgan Creek B | 81 | 77.76 | 11.5 | 25 | 1 | 1 | 4 | 5 | 550 | 3.11 | 26 |  | 0.1 |  | 119 | 1 | 275
CT-E Class | Morgan Creek C | 81 | 77.76 | 11.5 | 25 | 1 | 1 | 4 | 5 | 550 | 3.11 | 26 |  | 0.1 |  | 119 | 1 | 275
CT-E Class | Morgan Creek D | 81 | 77.76 | 11.5 | 25 | 1 | 1 | 4 | 5 | 550 | 3.11 | 26 |  | 0.1 |  | 119 | 1 | 275
CT-E Class | Morgan Creek E | 81 | 77.76 | 11.5 | 25 | 1 | 1 | 4 | 5 | 550 | 3.11 | 26 |  | 0.1 |  | 119 | 1 | 275
CT-E Class | Morgan Creek F | 81 | 77.76 | 11.5 | 25 | 1 | 1 | 4 | 5 | 550 | 3.11 | 26 |  | 0.1 |  | 119 | 1 | 275
Hydro | Morris Sheppard 1 | 24 | 24 | [5 empty] | 18
Non-reheat | Mountain Creek 6 | 122 | 119.56 | 13 | 43 | 8 | 8 | 5 | 20.5 | 550 | 3.11 | 26 |  | 0.03 |  | 119 | 2.5 | 575
Non-reheat | Mountain Creek 7 | 118 | 115.64 | 13 | 43 | 8 | 8 | 5 | 20.5 | 550 | 3.11 | 26 |  | 0.03 |  | 119 | 2.5 | 575
GSSUP | Mountain Creek 8 | 568 | 556.64 | 11 | 28 | 8 | 8 | 6.5 | 15.75 | 550 | 3.11 | 26 |  | 0.03 |  | 119 | 2.5 | 7000
Biomass | Nacogdoches Project | 100 | 99 | 13 | 25 | 6 | 8 | 9.5 | 13.25 | 168 | 3.5 | 24 |  |  |  |  | 2.5
Wind | Notrees-1 | 152.6 | 152.6 | [5 empty] | 29.25
CC-E Class | Nueces Bay 8 | 724 | 687.8 | 8.5 | 24 | 4 | 4 | 3 | 13.25 | 429 | 5.27 | 44 |  |  |  |  | 3 | 475
Reheat | O W Sommers 1 | 410 | 401.8 | 12 | 38 | 8 | 8 | 8 | 13.25 | 550 | 3.11 | 26 |  | 0.14 |  | 119 | 2.5 | 2300
Reheat | O W Sommers 2 | 400 | 392 | 12 | 38 | 8 | 8 | 8 | 13.25 | 550 | 3.11 | 26 |  | 0.09 |  | 119 | 2.5 | 2300
Coal | Oak Grove SES Unit 1 | 785 | 777.15 | 9.8 | 48 | 12 | 24 | 5 | 25.5 | 603 | 7.92 | 50 |  |  |  |  | 5
Coal | Oak Grove SES Unit 2 | 796 | 788.04 | 9.8 | 48 | 12 | 24 | 5 | 25.5 | 603 | 7.92 | 50 |  |  |  |  | 5
Wind | Ocotillo Wind Farm | 58.8 | 58.8 | [5 empty] | 29.25
CC-F Class | Odessa-Ector Generating Station 1 | 531 | 504.45 | 7.6 | 32 | 4 | 6 | 3 | 13.25 | 429 | 5.27 | 44 |  | 0.03 |  | 119 | 10 | 875
CC-F Class | Odessa-Ector Generating station 2 | 535 | 508.25 | 7.6 | 32 | 4 | 6 | 3 | 13.25 | 429 | 5.27 | 44 |  | 0.03 |  | 119 | 10 | 875
Coal | Oklaunion 1 | 650 | 643.5 | 9.8 | 48 | 12 | 24 | 5 | 25.5 | 603 | 7.92 | 50 | 0.77 | 0.39 |  | 209 | 5
Wind | Panther Creek 1 | 142.5 | 142.5 | [5 empty] | 29.25
Wind | Panther Creek 2 | 115.5 | 115.5 | [5 empty] | 29.25
Wind | Panther Creek 3 | 199.5 | 199.5 | [5 empty] | 29.25
Wind | Papalote Creek Wind | 200.1 | 200.1 | [5 empty] | 29.25
Wind | Papalote Creek Wind Farm | 179.9 | 179.9 | [5 empty] | 29.25
CC-E Class | Paris Energy Center 1 | 281 | 266.95 | 8.5 | 24 | 4 | 4 | 3 | 13.5 | 429 | 5.27 | 44 |  | 0.19 |  | 119 | 3 | 475
CC-F Class | PasGen | 547 | 519.65 | 7.6 | 32 | 4 | 6 | 3 | 13.25 | 429 | 5.27 | 44 |  | 0.03 |  | 119 | 10 | 875
Non-reheat | Pearsall 1 | 25 | 24.5 | 13 | 43 | 8 | 8 | 5 | 20.5 | 550 | 3.11 | 26 |  | 0.23 |  | 119 | 2.5 | 575
Non-reheat | Pearsall 2 | 25 | 24.5 | 13 | 43 | 8 | 8 | 5 | 20.5 | 550 | 3.11 | 26 |  | 0.23 |  | 119 | 2.5 | 575
Non-reheat | Pearsall 3 | 24 | 23.52 | 13 | 43 | 8 | 8 | 5 | 20.5 | 550 | 3.11 | 26 |  | 0.23 |  | 119 | 2.5 | 575
Internal conbustion | Pearsall Power C10 | 8.4 | 8.4 | 9.8 | 20 | 1 | 1 | 3 | 11.5 | 168 | 3.5 | 24 |  | 0.03 |  | 119 |  | 6
Internal conbustion | Pearsall Power C11 | 8.4 | 8.4 | 9.8 | 20 | 1 | 1 | 3 | 11.5 | 168 | 3.5 | 24 |  | 0.03 |  | 119 |  | 6
Internal conbustion | Pearsall Power C12 | 8.4 | 8.4 | 9.8 | 20 | 1 | 1 | 3 | 11.5 | 168 | 3.5 | 24 |  | 0.03 |  | 119 |  | 6
Internal conbustion | Pearsall Power C13 | 8.4 | 8.4 | 9.8 | 20 | 1 | 1 | 3 | 11.5 | 168 | 3.5 | 24 |  | 0.03 |  | 119 |  | 6
Internal conbustion | Pearsall Power C14 | 8.4 | 8.4 | 9.8 | 20 | 1 | 1 | 3 | 11.5 | 168 | 3.5 | 24 |  | 0.03 |  | 119 |  | 6
Internal conbustion | Pearsall Power C15 | 8.4 | 8.4 | 9.8 | 20 | 1 | 1 | 3 | 11.5 | 168 | 3.5 | 24 |  | 0.03 |  | 119 |  | 6
Internal conbustion | Pearsall Power C16 | 8.4 | 8.4 | 9.8 | 20 | 1 | 1 | 3 | 11.5 | 168 | 3.5 | 24 |  | 0.03 |  | 119 |  | 6
Internal conbustion | Pearsall Power C17 | 8.4 | 8.4 | 9.8 | 20 | 1 | 1 | 3 | 11.5 | 168 | 3.5 | 24 |  | 0.03 |  | 119 |  | 6
Internal conbustion | Pearsall Power C18 | 8.4 | 8.4 | 9.8 | 20 | 1 | 1 | 3 | 11.5 | 168 | 3.5 | 24 |  | 0.03 |  | 119 |  | 6
Internal conbustion | Pearsall Power C19 | 8.4 | 8.4 | 9.8 | 20 | 1 | 1 | 3 | 11.5 | 168 | 3.5 | 24 |  | 0.03 |  | 119 |  | 6
Internal conbustion | Pearsall Power C20 | 8.4 | 8.4 | 9.8 | 20 | 1 | 1 | 3 | 11.5 | 168 | 3.5 | 24 |  | 0.03 |  | 119 |  | 6
Internal conbustion | Pearsall Power C21 | 8.4 | 8.4 | 9.8 | 20 | 1 | 1 | 3 | 11.5 | 168 | 3.5 | 24 |  | 0.03 |  | 119 |  | 6
Internal conbustion | Pearsall Power C22 | 8.4 | 8.4 | 9.8 | 20 | 1 | 1 | 3 | 11.5 | 168 | 3.5 | 24 |  | 0.03 |  | 119 |  | 6
Internal conbustion | Pearsall Power C23 | 8.4 | 8.4 | 9.8 | 20 | 1 | 1 | 3 | 11.5 | 168 | 3.5 | 24 |  | 0.03 |  | 119 |  | 6
Internal conbustion | Pearsall Power C24 | 8.4 | 8.4 | 9.8 | 20 | 1 | 1 | 3 | 11.5 | 168 | 3.5 | 24 |  | 0.03 |  | 119 |  | 6
Internal conbustion | Pearsall Power IC1 | 8.4 | 8.4 | 9.8 | 20 | 1 | 1 | 3 | 11.5 | 168 | 3.5 | 24 |  | 0.03 |  | 119 |  | 6
Internal conbustion | Pearsall Power IC2 | 8.4 | 8.4 | 9.8 | 20 | 1 | 1 | 3 | 11.5 | 168 | 3.5 | 24 |  | 0.03 |  | 119 |  | 6
Internal conbustion | Pearsall Power IC3 | 8.4 | 8.4 | 9.8 | 20 | 1 | 1 | 3 | 11.5 | 168 | 3.5 | 24 |  | 0.03 |  | 119 |  | 6
Internal conbustion | Pearsall Power IC4 | 8.4 | 8.4 | 9.8 | 20 | 1 | 1 | 3 | 11.5 | 168 | 3.5 | 24 |  | 0.03 |  | 119 |  | 6
Internal conbustion | Pearsall Power IC5 | 8.4 | 8.4 | 9.8 | 20 | 1 | 1 | 3 | 11.5 | 168 | 3.5 | 24 |  | 0.03 |  | 119 |  | 6
Internal conbustion | Pearsall Power IC6 | 8.4 | 8.4 | 9.8 | 20 | 1 | 1 | 3 | 11.5 | 168 | 3.5 | 24 |  | 0.03 |  | 119 |  | 6
Internal conbustion | Pearsall Power IC7 | 8.4 | 8.4 | 9.8 | 20 | 1 | 1 | 3 | 11.5 | 168 | 3.5 | 24 |  | 0.03 |  | 119 |  | 6
Internal conbustion | Pearsall Power IC8 | 8.4 | 8.4 | 9.8 | 20 | 1 | 1 | 3 | 11.5 | 168 | 3.5 | 24 |  | 0.03 |  | 119 |  | 6
Internal conbustion | Pearsall Power IC9 | 8.4 | 8.4 | 9.8 | 20 | 1 | 1 | 3 | 11.5 | 168 | 3.5 | 24 |  | 0.03 |  | 119 |  | 6
Wind | Pecos Wind (Woodward 1) | 82 | 82 | [5 empty] | 29.25
Wind | Pecos Wind (Woodward 2) | 78 | 78 | [5 empty] | 29.25
Wind | Penascal Wind 1 | 160.8 | 160.8 | [5 empty] | 29.25
Wind | Penascal Wind 2 | 141.6 | 141.6 | [5 empty] | 29.25
Wind | Penascal Wind 3 | 100.8 | 100.8 | [5 empty] | 29.25
Wind | Penascal Wind Farm 3 | 202 | 202 | [5 empty] | 29.25
CT-E Class | Permian Basin A | 69 | 66.24 | 11.5 | 25 | 1 | 1 | 4 | 5 | 550 | 3.11 | 26 |  | 0.2 |  | 119 | 1 | 275
CT-E Class | Permian Basin B | 71 | 68.16 | 11.5 | 25 | 1 | 1 | 4 | 5 | 550 | 3.11 | 26 |  | 0.2 |  | 119 | 1 | 275
CT-E Class | Permian Basin C | 74 | 71.04 | 11.5 | 25 | 1 | 1 | 4 | 5 | 550 | 3.11 | 26 |  | 0.2 |  | 119 | 1 | 275
CT-E Class | Permian Basin D | 74 | 71.04 | 11.5 | 25 | 1 | 1 | 4 | 5 | 550 | 3.11 | 26 |  | 0.2 |  | 119 | 1 | 275
CT-E Class | Permian Basin E | 75 | 72 | 11.5 | 25 | 1 | 1 | 4 | 5 | 550 | 3.11 | 26 |  | 0.2 |  | 119 | 1 | 275
Coal | Port Lavaca CFB1 | 130 | 128.7 | 9.8 | 48 | 12 | 24 | 5 | 25.5 | 603 | 7.92 | 50 |  |  |  | 119
Coal | Port Lavaca FB2 | 130 | 128.7 | 9.8 | 48 | 12 | 24 | 5 | 25.5 | 603 | 7.92 | 50 |  |  |  | 119
Wind | Post Oak Wind 1 | 100 | 100 | [5 empty] | 29.25
Wind | Post Oak Wind 2 | 100 | 100 | [5 empty] | 29.25
Internal conbustion | Powerlane GRNV IC1 | 8.3 | 8.3 | 9.8 | 20 | 1 | 1 | 3 | 11.5 | 168 | 3.5 | 24 |  | 0.03 |  | 119 |  | 6
Internal conbustion | Powerlane GRNV IC2 | 8.3 | 8.3 | 9.8 | 20 | 1 | 1 | 3 | 11.5 | 168 | 3.5 | 24 |  | 0.03 |  | 119 |  | 6
Internal conbustion | Powerlane GRNV IC3 | 8.3 | 8.3 | 9.8 | 20 | 1 | 1 | 3 | 11.5 | 168 | 3.5 | 24 |  | 0.03 |  | 119 |  | 6
Non-reheat | Powerlane Plant 1 | 20 | 19.6 | 13 | 43 | 8 | 8 | 5 | 20.5 | 550 | 3.11 | 26 |  | 0.18 |  | 119 | 2.5 | 575
Non-reheat | Powerlane Plant 2 | 26.5 | 25.97 | 13 | 43 | 8 | 8 | 5 | 20.5 | 550 | 3.11 | 26 |  | 0.18 |  | 119 | 2.5 | 575
Non-reheat | Powerlane Plant 3 | 41.9 | 41.062 | 13 | 43 | 8 | 8 | 5 | 20.5 | 550 | 3.11 | 26 |  | 0.18 |  | 119 | 2.5 | 575
CT-E Class | PUN1 | 33 | 31.68 | 11.5 | 25 | 1 | 1 | 4 | 5 | 550 | 3.11 | 26 |  |  |  | 119
CT-E Class | PUN10 | 29 | 27.84 | 11.5 | 25 | 1 | 1 | 4 | 5 | 550 | 3.11 | 26 |  |  |  | 119
CC-F Class | PUN11 | 570 | 541.5 | 7.6 | 32 | 4 | 6 | 3 | 13.25 | 429 | 5.27 | 44 |  | 0.01 |  | 119 | 10 | 875
CC-E Class | PUN12 | 332 | 315.4 | 8.5 | 24 | 4 | 4 | 3 | 13.5 | 550 | 3.11 | 26 | [5 empty] | 200
CC-F Class | PUN12 | 332 | 315.4 | 7.6 | 32 | 4 | 6 | 3 | 13.25 | 429 | 5.27 | 44 |  |  |  | 119
CC-F Class | PUN13 | 289 | 274.55 | 7.6 | 32 | 4 | 6 | 3 | 13.25 | 429 | 5.27 | 44 |  |  |  | 119
CC-F Class | PUN14 | 1468 | 1394.6 | 7.6 | 32 | 4 | 6 | 3 | 13.25 | 429 | 5.27 | 44 |  |  |  | 119
CT-E Class | PUN15 | 70 | 67.2 | 11.5 | 25 | 1 | 1 | 4 | 5 | 550 | 3.11 | 26 |  |  |  | 119
CT-E Class | PUN16 | 446 | 428.16 | 11.5 | 25 | 1 | 1 | 4 | 5 | 550 | 3.11 | 26 |  |  |  | 119
CC-F Class | PUN17 | 634 | 602.3 | 7.6 | 32 | 4 | 6 | 3 | 13.25 | 429 | 5.27 | 44 |  |  |  | 119
CC-F Class | PUN18 | 460 | 437 | 7.6 | 32 | 4 | 6 | 3 | 13.25 | 429 | 5.27 | 44 |  | 0.05 |  | 119 | 10 | 875
CC-F Class | PUN19 | 366 | 347.7 | 7.6 | 32 | 4 | 6 | 3 | 13.25 | 429 | 5.27 | 44 |  |  |  | 119
CT-E Class | PUN2 | 190 | 182.4 | 11.5 | 25 | 1 | 1 | 4 | 5 | 550 | 3.11 | 26 |  |  |  | 119
CT-E Class | PUN20 | 122 | 117.12 | 11.5 | 25 | 1 | 1 | 4 | 5 | 550 | 3.11 | 26 |  |  |  | 119
CT-E Class | PUN21 | 45 | 43.2 | 11.5 | 25 | 1 | 1 | 4 | 5 | 550 | 3.11 | 26 |  |  |  | 119
CC-F Class | PUN23 | 485 | 460.75 | 7.6 | 32 | 4 | 6 | 3 | 13.25 | 429 | 5.27 | 44 |  |  |  | 119
CC-F Class | PUN24 | 480 | 456 | 7.6 | 32 | 4 | 6 | 3 | 13.25 | 429 | 5.27 | 44 | 0.04 |  |  | 119 | 10 | 875
Coal | PUN25 | 568 | 562.32 | 9.8 | 48 | 12 | 24 | 5 | 25.5 | 603 | 7.92 | 50 |  |  |  |  | 5
CT-E Class | PUN27 | 15 | 14.4 | 11.5 | 25 | 1 | 1 | 4 | 5 | 550 | 3.11 | 26 |  |  |  | 119
CT-E Class | PUN28 | 29 | 27.84 | 11.5 | 25 | 1 | 1 | 4 | 5 | 550 | 3.11 | 26 |  |  |  | 119
CC-E Class | PUN3 | 982 | 932.9 | 8.5 | 24 | 4 | 4 | 3 | 13.5 | 429 | 5.27 | 44 |  |  |  |  | 3 | 475
CT-E Class | PUN4 | 81 | 77.76 | 11.5 | 25 | 1 | 1 | 4 | 5 | 550 | 3.11 | 26 |  | 0.05 |  | 119 | 1 | 275
CC-F Class | PUN5 | 695 | 660.25 | 7.6 | 32 | 4 | 6 | 3 | 13.25 | 429 | 5.27 | 44 |  | 0.01 |  | 119 | 10 | 875
CC-F Class | PUN5 | 695 | 660.25 | 7.6 | 32 | 4 | 6 | 3 | 13.25 | 429 | 5.27 | 44 |  |  |  | 119
CT-E Class | PUN6 | 300 | 288 | 11.5 | 25 | 1 | 1 | 4 | 5 | 550 | 3.11 | 26 |  | 0.09 | 0.13 | 119 | 10 | 875
CC-F Class | PUN7 | 220 | 209 | 7.6 | 32 | 4 | 6 | 3 | 13.25 | 429 | 5.27 | 44 |  |  |  | 119
Other | PUN8 | 18 | 18 | 14.5 | 25 | 6 | 8 | 2 | 11 | 168 | 3.5 | 24 | [5 empty] | 200
CC-F Class | PUN9 | 462 | 438.9 | 7.6 | 32 | 4 | 6 | 3 | 13.25 | 429 | 5.27 | 44 |  | 0.03 |  | 119 | 10 | 875
Wind | Pyron Wind Farm | 249 | 249 | [5 empty] | 29.25
CC-E Class | Quail Run Energy 1 | 242 | 229.9 | 8.5 | 24 | 4 | 4 | 3 | 13.5 | 429 | 5.27 | 44 |  |  |  |  | 3 | 475
CC-E Class | Quail Run Energy 2 | 242 | 229.9 | 8.5 | 24 | 4 | 4 | 3 | 13.5 | 429 | 5.27 | 44 |  |  |  |  | 3 | 475
Non-reheat | R W Miller 1 | 75 | 73.5 | 13 | 43 | 8 | 8 | 5 | 20.5 | 550 | 3.11 | 26 |  | 0.18 |  | 119 | 2.5 | 575
Reheat | R W Miller 2 | 120 | 117.6 | 12 | 38 | 8 | 8 | 8 | 13.25 | 550 | 3.11 | 26 |  | 0.24 |  | 119 | 2.5 | 2300
Reheat | R W Miller 3 | 208 | 203.84 | 12 | 38 | 8 | 8 | 8 | 13.25 | 550 | 3.11 | 26 |  | 0.09 |  | 119 | 2.5 | 2300
CT-E Class | R W Miller 4 | 115 | 110.4 | 11.5 | 25 | 1 | 1 | 4 | 5 | 550 | 3.11 | 26 |  | 0.13 |  | 119 | 1 | 275
CT-E Class | R W Miller 5 | 115 | 110.4 | 11.5 | 25 | 1 | 1 | 4 | 5 | 550 | 3.11 | 26 |  | 0.13 |  | 119 | 1 | 275
Non-reheat | Ray Olinger 1 | 78 | 76.44 | 13 | 43 | 8 | 8 | 5 | 20.5 | 550 | 3.11 | 26 |  | 0.05 |  | 119 | 2.5 | 575
Reheat | Ray Olinger 2 | 107 | 104.86 | 12 | 38 | 8 | 8 | 8 | 13.25 | 550 | 3.11 | 26 |  | 0.05 |  | 119 | 2.5 | 2300
Reheat | Ray Olinger 3 | 146 | 143.08 | 12 | 38 | 8 | 8 | 8 | 13.25 | 550 | 3.11 | 26 |  | 0.05 |  | 119 | 2.5 | 2300
CT-E Class | Ray Olinger 4 | 84 | 80.64 | 11.5 | 25 | 1 | 1 | 4 | 5 | 550 | 3.11 | 26 |  | 0.05 |  | 119 | 1 | 275
CC-LM6000 | Rayburn 10 | 191 | 181.45 | 8 | 36 | 8 | 4 | 5 | 12 | 429 | 5.27 | 44 |  | 0.02 |  | 119 | 5 | 100
Wind | Red Canyon | 84 | 84 | [5 empty] | 29.25
CC-F Class | Rio Nogales 1 | 848 | 805.6 | 7.6 | 32 | 4 | 6 | 3 | 13.25 | 429 | 5.27 | 44 |  | 0.03 |  | 119 | 10 | 875
Wind | Roscoe Wind Farm | 209 | 209 | [5 empty] | 29.25
Reheat | Sam Bertron 3 | 230 | 225.4 | 12 | 38 | 8 | 8 | 8 | 13.25 | 550 | 3.11 | 26 |  | 0.15 |  | 119 | 2.5 | 2300
Reheat | Sam Bertron 4 | 230 | 225.4 | 12 | 38 | 8 | 8 | 8 | 13.25 | 550 | 3.11 | 26 |  | 0.15 |  | 119 | 2.5 | 2300
Older | Sam Bertron T2 | 13 | 12.74 | 14.5 | 25 | 1 | 1 | 3 | 11 | 550 | 3.11 | 26 |  | 0.15 |  | 119 |  | 200
Non-reheat | Sam Rayburn 3 | 26 | 25.48 | 13 | 43 | 8 | 8 | 5 | 20.5 | 550 | 3.11 | 26 |  | 0.23 |  | 119 | 2.5 | 575
Older | Sam Rayburn GT 1 | 13 | 12.74 | 14.5 | 25 | 1 | 1 | 3 | 11 | 550 | 3.11 | 26 |  | 0.73 |  | 119 |  | 200
Older | Sam Rayburn GT 2 | 13 | 12.74 | 14.5 | 25 | 1 | 1 | 3 | 11 | 550 | 3.11 | 26 |  | 0.73 |  | 119 |  | 200
CC-E Class | San Jacinto SES 1 | 81 | 76.95 | 8.5 | 24 | 4 | 4 | 3 | 13.5 | 429 | 5.27 | 44 |  |  | 0.02 | 119 | 3 | 475
CC-E Class | San Jacinto SES 2 | 81 | 76.95 | 8.5 | 24 | 4 | 4 | 3 | 13.5 | 429 | 5.27 | 44 |  |  | 0.01 | 119 | 3 | 475
Coal | San Miguel 1 | 395 | 391.05 | 9.8 | 48 | 12 | 24 | 5 | 25.5 | 603 | 7.92 | 50 | 8.15 | 0.17 |  | 218 | 5
Wind | Sand Bluff Wind Farm | 90 | 90 | [5 empty] | 29.25
CC-F Class | Sand Hill Energy Center 5a | 325 | 308.75 | 7.6 | 32 | 4 | 6 | 3 | 13.25 | 429 | 5.27 | 44 |  | 0.03 |  | 119 | 10 | 875
CT-LM6000 | Sand Hill GT 1 | 46 | 44.16 | 9.5 | 36 | 1 | 1 | 8 | 8.25 | 550 | 3.11 | 26 |  | 0.03 |  | 119 | 2 | 100
CT-LM6000 | Sand Hill GT 2 | 45 | 43.2 | 9.5 | 36 | 1 | 1 | 8 | 8.25 | 550 | 3.11 | 26 |  | 0.02 |  | 119 | 2 | 100
CT-LM6000 | Sand Hill GT 3 | 47 | 45.12 | 9.5 | 36 | 1 | 1 | 8 | 8.25 | 550 | 3.11 | 26 |  | 0.02 |  | 119 | 2 | 100
CT-LM6000 | Sand Hill GT 4 | 49 | 47.04 | 9.5 | 36 | 1 | 1 | 8 | 8.25 | 550 | 3.11 | 26 |  | 0.02 |  | 119 | 2 | 100
CT-LM6000 | Sand Hill GT 5 | 46 | 44.16 | 9.5 | 36 | 1 | 1 | 8 | 8.25 | 550 | 3.11 | 26 |  | 0.03 |  | 119 | 2 | 100
CT-LM6000 | Sand Hill GT 6 | 46 | 44.16 | 9.5 | 36 | 1 | 1 | 8 | 8.25 | 550 | 3.11 | 26 |  | 0.03 |  | 119 | 2 | 100
Coal | Sandow 5 | 560 | 554.4 | 9.8 | 48 | 12 | 24 | 5 | 25.5 | 603 | 7.92 | 50 | 4.39 | 0.08 |  | 205 | 5
Coal | Sandy Creek 1 | 925 | 915.75 | 9.8 | 48 | 12 | 24 | 5 | 25.5 | 603 | 7.92 | 50 |  |  |  | 205 | 5
Wind | Senate Wind Project | 150 | 150 | [5 empty] | 29.25
Wind | Sherbino I | 150 | 150 | [5 empty] | 29.25
Wind | Sherbino Mesa Wind Farm 2 | 150 | 150 | [5 empty] | 29.25
CT-LM6000 | Silas Ray 10 | 48 | 46.08 | 9.5 | 36 | 1 | 1 | 8 | 8.25 | 550 | 3.11 | 26 |  | 0.01 |  | 119 | 2 | 100
GSSUP | Silas Ray 5 | 10 | 9.8 | 11 | 28 | 8 | 8 | 6.5 | 15.75 | 550 | 3.11 | 26 |  | 0.23 |  | 119 | 2.5 | 7000
Older | Silas Ray 69 | 58 | 56.84 | 14.5 | 25 | 1 | 1 | 3 | 11 | 550 | 3.11 | 26 |  | 0.06 |  | 119 |  | 200
Wind | Silver Star | 59 | 59 | [5 empty] | 29.25
Reheat | Sim Gideon 1 | 140 | 137.2 | 12 | 38 | 8 | 8 | 8 | 13.25 | 550 | 3.11 | 26 |  | 0.13 |  | 119 | 2.5 | 2300
Reheat | Sim Gideon 2 | 140 | 137.2 | 12 | 38 | 8 | 8 | 8 | 13.25 | 550 | 3.11 | 26 |  | 0.14 |  | 119 | 2.5 | 2300
Reheat | Sim Gideon 3 | 340 | 333.2 | 12 | 38 | 8 | 8 | 8 | 13.25 | 550 | 3.11 | 26 |  | 0.11 |  | 119 | 2.5 | 2300
Wind | Snyder Wind Farm | 63 | 63 | [5 empty] | 29.25
Nuclear | South Texas 1 | 1363 | 1363 | 10 |  | 24 | 168 | 4 | 73 |  | 3.5 | 168
Nuclear | South Texas 2 | 1360 | 1360 | 10 |  | 24 | 168 | 4 | 73 |  | 3.5 | 168
Wind | South Trent Wind Farm | 101.2 | 101.2 | [5 empty] | 29.25
Wind | Stanton Wind Energy | 123.6 | 123.6 | [5 empty] | 29.25
Reheat | Stryker Creek 1 | 171 | 167.58 | 12 | 38 | 8 | 8 | 8 | 13.25 | 550 | 3.11 | 26 | 0.05 | 0.13 |  | 119 | 2.5 | 2300
Reheat | Stryker Creek 2 | 502 | 491.96 | 12 | 38 | 8 | 8 | 8 | 13.25 | 550 | 3.11 | 26 | 0.05 | 0.13 |  | 119 | 2.5 | 2300
Wind | Sweetwater Wind 1 | 36.6 | 36.6 | [5 empty] | 29.25
Wind | Sweetwater Wind 2 | 15.9 | 15.9 | [5 empty] | 29.25
Wind | Sweetwater Wind 3 | 97.5 | 97.5 | [5 empty] | 29.25
Wind | Sweetwater Wind 4 | 129 | 129 | [5 empty] | 29.25
Wind | Sweetwater Wind 5 | 79.2 | 79.2 | [5 empty] | 29.25
Wind | Sweetwater Wind 6 | 103.7 | 103.7 | [5 empty] | 29.25
Wind | Sweetwater Wind 7 | 117.8 | 117.8 | [5 empty] | 29.25
CC-E Class | T H Wharton 3 | 332 | 315.4 | 8.5 | 24 | 4 | 4 | 3 | 13.5 | 429 | 5.27 | 44 |  | 0.5 |  | 119 | 3 | 475
CC-E Class | T H Wharton 4 | 332 | 315.4 | 8.5 | 24 | 4 | 4 | 3 | 13.5 | 429 | 5.27 | 44 |  | 0.5 |  | 119 | 3 | 475
Older | T H Wharton G 1 | 58 | 56.84 | 14.5 | 25 | 1 | 1 | 3 | 5 | 550 | 3.11 | 26 |  | 0.5 |  | 119 |  | 200
CT-E Class | T H Wharton GT 51 | 13 | 12.48 | 11.5 | 25 | 1 | 1 | 4 | 11 | 550 | 3.11 | 26 |  | 0.5 |  | 119 | 1 | 275
CT-E Class | T H Wharton GT 52 | 58 | 55.68 | 11.5 | 25 | 1 | 1 | 4 | 5 | 550 | 3.11 | 26 |  | 0.53 |  | 119 | 1 | 275
CT-E Class | T H Wharton GT 53 | 58 | 55.68 | 11.5 | 25 | 1 | 1 | 4 | 5 | 550 | 3.11 | 26 |  | 0.13 |  | 119 | 1 | 275
CT-E Class | T H Wharton GT 54 | 58 | 55.68 | 11.5 | 25 | 1 | 1 | 4 | 5 | 550 | 3.11 | 26 |  | 0.13 |  | 119 | 1 | 275
CT-E Class | T H Wharton GT 55 | 58 | 55.68 | 11.5 | 25 | 1 | 1 | 4 | 5 | 550 | 3.11 | 26 |  | 0.47 |  | 119 | 1 | 275
CT-E Class | T H Wharton GT 56 | 58 | 55.68 | 11.5 | 25 | 1 | 1 | 4 | 5 | 550 | 3.11 | 26 |  | 0.5 |  | 119 | 1 | 275
CC-F Class | Tenaska-Frontier 1 | 930 | 883.5 | 7.6 | 32 | 4 | 6 | 3 | 13.25 | 429 | 5.27 | 44 |  |  |  |  | 10 | 875
CC-F Class | Tenaska-Gateway 1 | 908 | 862.6 | 7.6 | 32 | 4 | 6 | 3 | 13.25 | 429 | 5.27 | 44 |  |  |  |  | 10 | 875
Biomass | Tessman Road 1 | 10 | 9.9 | 13 | 25 | 6 | 8 | 9.5 | 13.25 | 168 | 3.5 | 24 |  |  |  |  | 2.5
Wind | Texas Big Spring | 34.3 | 34.3 | [5 empty] | 29.25
CC-E Class | Texas City 1 | 452 | 429.4 | 8.5 | 24 | 4 | 4 | 3 | 13.5 | 429 | 5.27 | 44 |  |  |  |  | 3 | 475
Older | Texas Gulf Sulphur | 82 | 80.36 | 14.5 | 25 | 1 | 1 | 3 | 11 | 550 | 3.11 | 26 | [5 empty] | 200
Reheat | Thomas C Ferguson 1 | 425 | 416.5 | 12 | 38 | 8 | 8 | 8 | 13.25 | 550 | 3.11 | 26 |  | 0.26 |  | 119 | 2.5 | 2300
Wind | Trent Wind Farm | 150 | 150 | [5 empty] | 29.25
Reheat | Trinidad 6 | 226 | 221.48 | 12 | 38 | 8 | 8 | 8 | 13.25 | 550 | 3.11 | 26 | 0.14 | 0.16 |  | 119 | 2.5 | 2300
Wind | TSTC West Texas Wind | 2 | 2 | [5 empty] | 29.25
Wind | Turkey Track Wind Energy Center | 169.5 | 169.5 | [5 empty] | 29.25
Coal | Twin Oaks 1 | 158 | 156.42 | 9.8 | 48 | 12 | 24 | 5 | 25.5 | 603 | 7.92 | 50 |  |  |  |  | 5
Coal | Twin Oaks 2 | 158 | 156.42 | 9.8 | 48 | 12 | 24 | 5 | 25.5 | 603 | 7.92 | 50 |  |  |  |  | 5
Reheat | V H Braunig 1 | 220 | 215.6 | 12 | 38 | 8 | 8 | 8 | 13.25 | 550 | 3.11 | 26 |  | 0.17 |  | 119 | 2.5 | 2300
Reheat | V H Braunig 2 | 230 | 225.4 | 12 | 38 | 8 | 8 | 8 | 13.25 | 550 | 3.11 | 26 |  | 0.17 |  | 119 | 2.5 | 2300
Reheat | V H Braunig 3 | 412 | 403.76 | 12 | 38 | 8 | 8 | 8 | 13.25 | 550 | 3.11 | 26 |  | 0.13 |  | 119 | 2.5 | 2300
CT-LM6000 | V H Braunig 5 | 47.5 | 45.6 | 9.5 | 36 | 1 | 1 | 8 | 8.25 | 550 | 3.11 | 26 |  | 0.13 |  | 119 | 2 | 100
CT-LM6000 | V H Braunig 6 | 47.5 | 45.6 | 9.5 | 36 | 1 | 1 | 8 | 8.25 | 550 | 3.11 | 26 |  | 0.13 |  | 119 | 2 | 100
CT-LM6000 | V H Braunig 7 | 47.5 | 45.6 | 9.5 | 36 | 1 | 1 | 8 | 8.25 | 550 | 3.11 | 26 |  | 0.13 |  | 119 | 2 | 100
CT-LM6000 | V H Braunig 8 | 47.5 | 45.6 | 9.5 | 36 | 1 | 1 | 8 | 8.25 | 550 | 3.11 | 26 |  | 0.13 |  | 119 | 2 | 100
CC-F Class | Victoria Power Station CC7 | 304 | 288.8 | 7.6 | 32 | 4 | 6 | 3 | 13.25 | 429 | 5.27 | 44 |  | 0.09 |  | 119 | 10 | 875
Reheat | W A Parish 1 | 174 | 170.52 | 12 | 38 | 8 | 8 | 8 | 13.25 | 550 | 3.11 | 26 |  | 0.21 |  | 119 | 2.5 | 2300
Reheat | W A Parish 2 | 174 | 170.52 | 12 | 38 | 8 | 8 | 8 | 13.25 | 550 | 3.11 | 26 |  | 0.11 |  | 119 | 2.5 | 2300
Reheat | W A Parish 3 | 278 | 272.44 | 12 | 38 | 8 | 8 | 8 | 13.25 | 550 | 3.11 | 26 |  | 0.17 |  | 119 | 2.5 | 2300
GSSUp | W A Parish 4 | 552 | 540.96 | 11 | 28 | 8 | 8 | 6.5 | 15.75 | 550 | 3.11 | 26 |  | 0.11 |  | 119 | 2.5 | 7000
Coal | W A Parish 5 | 645 | 638.55 | 9.8 | 48 | 12 | 24 | 5 | 25.5 | 603 | 7.92 | 50 | 0.82 | 0.05 |  | 209 | 5
Coal | W A Parish 6 | 650 | 643.5 | 9.8 | 48 | 12 | 24 | 5 | 25.5 | 603 | 7.92 | 50 | 0.82 | 0.05 |  | 209 | 5
Coal | W A Parish 7 | 565 | 559.35 | 9.8 | 48 | 12 | 24 | 5 | 25.5 | 603 | 7.92 | 50 | 0.82 | 0.04 |  | 209 | 5
Coal | W A Parish 8 | 600 | 594 | 9.8 | 48 | 12 | 24 | 5 | 25.5 | 603 | 7.92 | 50 | 0.82 | 0.04 |  | 209 | 5
Older | W A Parish T1 | 13 | 12.74 | 14.5 | 25 | 1 | 1 | 3 | 11 | 550 | 3.11 | 26 |  | 0.21 |  | 119 |  | 200
Wind | West Texas Wind Energy | 74.2 | 74.2 | [5 empty] | 29.25
Wind | Whirlwind Energy | 57 | 57 | [5 empty] | 29.25
Hydro | Whitney 1 | 15 | 15 | [5 empty] | 18
Hydro | Whitney 2 | 15 | 15 | [5 empty] | 18
Older | Wichita Falls 1 | 79 | 77.42 | 14.5 | 25 | 1 | 1 | 3 | 11 | 550 | 3.11 | 26 | [5 empty] | 200
CT-LM6000 | Winchester Power Park 1 | 45 | 43.2 | 9.5 | 36 | 1 | 1 | 8 | 8.25 | 550 | 3.11 | 26 |  |  |  |  | 2 | 100
CT-LM6000 | Winchester Power Park 2 | 45 | 43.2 | 9.5 | 36 | 1 | 1 | 8 | 8.25 | 550 | 3.11 | 26 |  |  |  |  | 2 | 100
CT-LM6000 | Winchester Power Park 3 | 45 | 43.2 | 9.5 | 36 | 1 | 1 | 8 | 8.25 | 550 | 3.11 | 26 |  |  |  |  | 2 | 100
CT-LM6000 | Winchester Power Park 4 | 45 | 43.2 | 9.5 | 36 | 1 | 1 | 8 | 8.25 | 550 | 3.11 | 26 |  |  |  |  | 2 | 100
G&H Class | Wise-Tractebel Power Proj. 1 | 810 | 769.5 | 7.1 | 62.5 | 8 | 6 | 2.9 | 12 | 429 | 5.27 | 44 |  | 0.02 |  | 119 | 15
G&H Class | Wolf Hollow Power Proj. 1 | 791 | 751.45 | 7.1 | 62.5 | 8 | 6 | 2.9 | 12 | 429 | 5.27 | 44 |  | 0.03 |  | 119 | 15
Wind | Wolf Ridge | 112.5 | 112.5 | [5 empty] | 29.25
Wind | Wolfe Flats | 10 | 10 | [5 empty] | 29.25

## Prototypes
Category | Unit Name | Max Capacity | Installed Capital Cost | FLA Heat Rate | Min Cap | MinDowntime | MinRuntime | Var_O_M | Fix_O_M | Economic Life | SO2 | NOx | Houston NOx | CO2
|  | MW | $/kW | MMBtu/kWh | % | HRS | HRS | $/MWh | $/kW-yr | Yrs | llbs/mmbtu | llbs/mmbtu | llbs/mmbtu | llbs/mmbtu
CC-G&H Class | Advanced Combined Cycle-H/G Type | 400 | 919 | 7.1 | 62.5 | 8 | 6 | 2.9 | 14.62 | 20 |  |  |  | 119
CT-LMS100 | Advanced Combustion Turbine-LMS100 | 100 | 771 | 9.2 | 70 | 3 | 2 | 13 | 6.7 | 20 |  |  |  | 119
Biomass | Biomass | 40 | 3411 | 13 | 15 | 8 | 8 | 9.5 | 100.5 | 20
CC-F Class | Conventional Combined Cycle-F Type | 500 | 893 | 7.6 | 40 | 4 | 6 | 3 | 14.39 | 20 |  |  |  | 119
CT-F Class | Conventional Combustion Turbine-F Type | 170 | 679 | 10.5 | 75 | 1 | 1 | 8 | 6.98 | 20 |  |  |  | 119
Coal | IGCC | 625 | 3271 | 9 | 40 | 12 | 24 | 5.75 | 48.9 | 30
Coal | IGCC with CCS | 539 | 4851 | 10.7 | 45 | 12 | 24 | 7 | 69.3 | 30
Nuclear | Nuclear | 1100 | 5130 | 10.3 | 55 | 48 | 168 | 4 | 88.75 | 40
Solar PV | Solar PV | 100 | 4274 | [5 empty] | 16.7 | 20
Solar Thermal | Solar Thermal | 250 | 4030 | [5 empty] | 64 | 20
Coal | Supercritical Coal | 600 | 2896 | 9 | 40 | 12 | 24 | 3.95 | 29.67 | 30 |  |  |  | 205
Coal | Supercritical Coal with CCS | 625 | 4582 | 11.95 | 40 | 12 | 24 | 7.35 | 63.21 | 30
Wind | Wind Onshore | 100 | 2322 | [5 empty] | 28.07 | 20

## Fuel Forecast
$/mmbtu | Natural Gas | High Natural Gas* | PRB | Lignite | Uranium
2011 | 4.8996 | 9.8996 | 1.17 | 2.2706 | 0.94 | Source:
2012 | 4.8496 | 9.8496 | 1.14 | 2.2364 | 0.94 | http://www.eia.doe.gov/forecasts/aeo/index.cfm
2013 | 4.9904 | 9.9904 | 1.13 | 2.2331 | 0.94 | * High Natural Gas Price is EIA reference case forecast plus $5/mmbtu
2014 | 5.0445 | 10.0445 | 1.15 | 2.2519 | 0.94 | Uranium Forecast is based off of industry research.
2015 | 5.2168 | 10.2168 | 1.23 | 2.3319 | 0.94 | High Natural Gas Price is used in the High Natural Gas sensitivity
2016 | 5.3651 | 10.3651 | 1.28 | 2.3828 | 0.94
2017 | 5.5526 | 10.5526 | 1.34 | 2.4428 | 0.94
2018 | 5.76 | 10.76 | 1.39 | 2.4926 | 0.94
2019 | 5.9521 | 10.9521 | 1.45 | 2.5458 | 0.94
2020 | 6.1841 | 11.1841 | 1.51 | 2.6119 | 0.94
2021 | 6.4464 | 11.4464 | 1.57 | 2.6696 | 0.94
2022 | 6.7319 | 11.7319 | 1.64 | 2.7393 | 0.94
2023 | 7.0537 | 12.0537 | 1.71 | 2.813 | 0.94
2024 | 7.3798 | 12.3798 | 1.79 | 2.8923 | 0.94
2025 | 7.7016 | 12.7017 | 1.87 | 2.9667 | 0.94
2026 | 8.0045 | 13.0045 | 1.95 | 3.048 | 0.94
2027 | 8.3192 | 13.3192 | 2.02 | 3.1238 | 0.94
2028 | 8.602 | 13.602 | 2.09 | 3.1926 | 0.94
2029 | 8.8622 | 13.8622 | 2.18 | 3.2818 | 0.94
2030 | 9.1372 | 14.1372 | 2.26 | 3.3568 | 0.94

## Emissions
Emissions | Price ($/ton) | Source
CAIR NOx Price | 280 | http://new.evomarkets.com/index.php?page=Emissions_Markets
SO2 Price | 4.5 | http://new.evomarkets.com/index.php?page=Emissions_Markets
Emission Rates by Plant |  | http://www.eia.gov/electricity/data.cfm

## Load Forecast
Peak load(MW)
Year | North | North Central | East | Far West | West | South Central | Coast | South | Flat | Total
2010 | 1312.599 | 22940.219 | 2038.691 | 1506.3544 | 1491.721 | 10027.339 | 15728.33 | 4467.6777 | 9469.7439 | 68982.675
2011 | 1313.599 | 23258.219 | 2071.691 | 1522.3544 | 1507.721 | 10229.339 | 16199.33 | 4565.6777 | 9469.7439 | 70137.675
2012 | 1303.599 | 23615.219 | 2106.691 | 1546.3544 | 1555.721 | 10493.339 | 16761.33 | 4735.6777 | 9469.7439 | 71587.675
2013 | 1298.599 | 23953.219 | 2243.691 | 1584.3544 | 1619.721 | 10828.339 | 17265.33 | 4933.6777 | 9469.7439 | 73196.675
2014 | 1302.599 | 24226.219 | 2197.691 | 1609.3544 | 1663.721 | 11139.339 | 17662.33 | 5109.6777 | 9469.7439 | 74380.675
2015 | 1298.599 | 24463.219 | 2231.691 | 1630.3544 | 1698.721 | 11338.339 | 18076.33 | 5240.6777 | 9469.7439 | 75447.675
2016 | 1290.599 | 24629.219 | 2257.691 | 1644.3544 | 1726.721 | 11478.339 | 18467.33 | 5342.6777 | 9469.7439 | 76306.675
2017 | 1290.599 | 25050.219 | 2292.691 | 1669.3544 | 1758.721 | 11658.339 | 18917.33 | 5454.6777 | 9469.7439 | 77561.675
2018 | 1285.599 | 25399.219 | 2323.691 | 1686.3544 | 1788.721 | 11801.339 | 19283.33 | 5547.6777 | 9469.7439 | 78585.675
2019 | 1283.599 | 25734.219 | 2444.691 | 1704.3544 | 1815.721 | 11939.339 | 19617.33 | 5632.6777 | 9469.7439 | 79641.675
2020 | 1285.599 | 26048.219 | 2378.691 | 1717.3544 | 1838.721 | 12105.339 | 19901.33 | 5711.6777 | 9469.7439 | 80456.675
2021 | 1285.599 | 26458.219 | 2412.691 | 1739.3544 | 1871.721 | 12241.339 | 20287.33 | 5803.6777 | 9469.7439 | 81569.675
2022 | 1282.599 | 26757.219 | 2437.691 | 1754.3544 | 1895.721 | 12343.339 | 20594.33 | 5874.6777 | 9469.7439 | 82409.675
2023 | 1281.599 | 27145.219 | 2460.691 | 1769.3544 | 1913.721 | 12445.339 | 20908.33 | 5942.6777 | 9469.7439 | 83336.675
2024 | 1272.599 | 27498.219 | 2475.691 | 1778.3544 | 1927.721 | 12517.339 | 21159.33 | 5993.6777 | 9469.7439 | 84092.675
2025 | 1282.599 | 28043.219 | 2504.691 | 1796.3544 | 1948.721 | 12711.339 | 21560.33 | 6090.6777 | 9469.7439 | 85407.675
2026 | 1282.0147 | 28460.3071 | 2530.6899 | 1812.5908 | 1971.5109 | 12836.2012 | 21908.4493 | 6169.4689 | 9469.7439 | 86440.9767
2027 | 1281.4307 | 28883.5986 | 2556.9586 | 1828.974 | 1994.5674 | 12962.2899 | 22262.1894 | 6249.2794 | 9469.7439 | 87489.0319
2028 | 1280.8469 | 29313.1857 | 2583.5 | 1845.5053 | 2017.8934 | 13089.6172 | 22621.6411 | 6330.1223 | 9469.7439 | 88552.0559
2029 | 1280.2634 | 29749.162 | 2610.3169 | 1862.186 | 2041.4923 | 13218.1952 | 22986.8966 | 6412.011 | 9469.7439 | 89630.2675
2030 | 1279.6802 | 30191.6227 | 2637.4122 | 1879.0175 | 2065.3672 | 13348.0362 | 23358.0497 | 6494.9591 | 9469.7439 | 90723.8887
Energy(GWh)
Year | North | North Central | East | Far West | West | South Central | Coast | South | Flat | Total
2010 | 6910.8472 | 98976.8784 | 10513.6932 | 8743.6645 | 6134.676 | 50481.3696 | 65771.2908 | 23154.3371 | 82954.9563 | 353641.7132
2011 | 6920.8472 | 100395.8784 | 10706.6932 | 8836.6645 | 6219.676 | 51552.3696 | 68118.2908 | 23687.3371 | 82954.9563 | 359392.7132
2012 | 6895.8472 | 102287.8784 | 10926.6932 | 9014.6645 | 6476.676 | 53052.3696 | 71052.2908 | 24640.3371 | 82954.9563 | 367301.7132
2013 | 6870.8472 | 103552.8784 | 11187.6932 | 9222.6645 | 6766.676 | 54687.3696 | 73299.2908 | 25640.3371 | 82954.9563 | 374182.7132
2014 | 6847.8472 | 104621.8784 | 11383.6932 | 9372.6645 | 6962.676 | 55950.3696 | 75162.2908 | 26507.3371 | 82954.9563 | 379763.7132
2015 | 6826.8472 | 105730.8784 | 11579.6932 | 9499.6645 | 7139.676 | 57027.3696 | 77219.2908 | 27202.3371 | 82954.9563 | 385180.7132
2016 | 6811.8472 | 106797.8784 | 11776.6932 | 9616.6645 | 7305.676 | 57969.3696 | 79406.2908 | 27830.3371 | 82954.9563 | 390469.7132
2017 | 6801.8472 | 108378.8784 | 11931.6932 | 9738.6645 | 7440.676 | 58828.3696 | 81342.2908 | 28365.3371 | 82954.9563 | 395782.7132
2018 | 6794.8472 | 109995.8784 | 12113.6932 | 9849.6645 | 7589.676 | 59584.3696 | 83112.2908 | 28856.3371 | 82954.9563 | 400851.7132
2019 | 6784.8472 | 111501.8784 | 12272.6932 | 9958.6645 | 7720.676 | 60318.3696 | 84747.2908 | 29310.3371 | 82954.9563 | 405569.7132
2020 | 6774.8472 | 113097.8784 | 12439.6932 | 10064.6645 | 7845.676 | 60994.3696 | 86362.2908 | 29738.3371 | 82954.9563 | 410272.7132
2021 | 6760.8472 | 114641.8784 | 12593.6932 | 10168.6645 | 7982.676 | 61655.3696 | 87952.2908 | 30169.3371 | 82954.9563 | 414879.7132
2022 | 6751.8472 | 116001.8784 | 12745.6932 | 10261.6645 | 8103.676 | 62252.3696 | 89513.2908 | 30567.3371 | 82954.9563 | 419152.7132
2023 | 6747.8472 | 117721.8784 | 12865.6932 | 10352.6645 | 8197.676 | 62814.3696 | 91031.2908 | 30933.3371 | 82954.9563 | 423619.7132
2024 | 6749.8472 | 119691.8784 | 12997.6932 | 10443.6645 | 8294.676 | 63367.3696 | 92537.2908 | 31278.3371 | 82954.9563 | 428315.7132
2025 | 6736.8472 | 121622.8784 | 13090.6932 | 10521.6645 | 8344.676 | 63871.3696 | 94112.2908 | 31649.3371 | 82954.9563 | 432904.7132
2026 | 6729.2755 | 123403.6737 | 13224.9491 | 10615.5294 | 8448.2833 | 64462.8828 | 95743.8473 | 32046.0495 | 82954.9563 | 437629.4471
2027 | 6721.7122 | 125210.5433 | 13360.582 | 10710.2317 | 8553.1771 | 65059.8739 | 97403.689 | 32447.7346 | 82954.9563 | 442422.5002
2028 | 6714.1574 | 127043.869 | 13497.6059 | 10805.7788 | 8659.3732 | 65662.3937 | 99092.3061 | 32854.4547 | 82954.9563 | 447284.8952
2029 | 6706.6112 | 128904.0381 | 13636.0351 | 10902.1783 | 8766.8879 | 66270.4935 | 100810.1976 | 33266.2728 | 82954.9563 | 452217.6708
2030 | 6699.0734 | 130791.4437 | 13775.884 | 10999.4378 | 8875.7375 | 66884.2249 | 102557.8709 | 33683.2529 | 82954.9563 | 457221.8814

## Financing Assumptions
Debt | 55%
Equity | 45%
Interest Rate | 8%
Return on Equity | 15%
WACC | 11.15%
Tax Rate | 35%
PTC | $.022/kWh | $22/MWh | http://www.dsireusa.org/incentives/incentive.cfm?Incentive_Code=US13F&State=Federal%25C2%25A4tpageid=1
REC payment |  | $3/MWh | http://www.ercot.com/news/press_releases/2009/nr04-01-09
https://www.texasrenewables.com/reports.asp

## Capital Costs
PACE*
| Early | Mid | Late
| 2009-2015 | 2016-2022 | 2023-2030 | Final Values used in Promod |  |  |  |  | Final Values used in Promod
Technology | Early | Mid | Late | Technology | EIA 2011 | Early | Mid | Late |  | Adv. Coal | Adv. Coal with CCS | IGCC | IGCC with CCS | Conv. CT (F Class) | Adv. CT (LMS100) | Conv. CC (F Class) | Adv. CC (G/H Class) | Nuclear | Wind 250 MW | Biomass | Solar PV 10 MW | Solar PV 100 MW
| Percent Change† |  |  |  | $/kW | $/kW | $/kW | $/kW |  | $/kW | $/kW | $/kW | $/kW | $/kW | $/kW | $/kW | $/kW | $/kW | $/kW | $/kW | $/kW | $/kW
CC (FA) |  | -1.2% | -1.094% | Adv. Coal | 2896 | 2896 | 2868.9791 | 2841.9583 | 2011 | 2896 | 4582 | 3271 | 4851 | 679 | 771 | 893 | 919 | 5130 | 2322 | 3411 | 5493 | 4274
CC (FB, H) |  | -1.11% | -1.247% | Adv. Coal with CCS | 4582 | 4582 | 4539.2481 | 4496.4962 | 2012 | 2949.2427 | 4666.2397 | 3331.1371 | 4940.1852 | 691.4834 | 785.1748 | 909.4177 | 935.8957 | 5224.3146 | 2364.6898 | 3473.711 | 5328.5039 | 4146.2214
CT (LM6000PD) |  | -4.506% | -1.048% | IGCC | 3271 | 3271 | 3568.9449 | 3898.8581 | 2013 | 3003.4643 | 4752.0281 | 3392.3798 | 5031.0101 | 704.1962 | 799.6101 | 926.1373 | 953.1021 | 5320.3632 | 2408.1644 | 3537.5749 | 5167.8113 | 4021.3803
CT (LMS 100) |  | -1.167% | -1.181% | IGCC with CCS | 4851 | 4851 | 5290.5541 | 5780.7148 | 2014 | 3058.6828 | 4839.3938 | 3454.7484 | 5123.5049 | 717.1428 | 814.3109 | 943.1643 | 970.6248 | 5418.1777 | 2452.4383 | 3602.6129 | 5013.501 | 3901.116
Coal - Supercritical |  | -0.933% | -0.9418% | Conv. CT (F Class) | 679 | 679 | 648.4068 | 641.6083 | 2015 | 3114.9164 | 4928.3656 | 3518.2636 | 5217.7001 | 730.3274 | 829.282 | 960.5043 | 988.4697 | 5517.7904 | 2497.5262 | 3668.8466 | 4862.8094 | 3783.1424
IGCC |  | 9.109% | 9.244% | Adv. CT (LMS100) | 771 | 771 | 762 | 753 | 2016 | 3142.609 | 4968.5863 | 3909.3661 | 5794.4933 | 750.3266 | 834.6699 | 966.114 | 994.5936 | 6010.2807 | 2506.2005 | 3689.1973 | 4717.2487 | 3670.4731
IGCC w/Seq |  | 9.061% | 9.265% | Conv. CC (F Class) | 893 | 893 | 882.2797 | 872.6315 | 2017 | 3200.3856 | 5059.9334 | 3981.2395 | 5901.0246 | 764.1213 | 850.0153 | 983.8759 | 1012.8791 | 6120.7792 | 2552.2768 | 3757.0229 | 4576.141 | 3560.7539
Nuclear |  | 6.977% | -23.73% | Adv. CC (G/H Class) | 919 | 919 | 908.8015 | 897.4698 | 2018 | 3259.2244 | 5152.9599 | 4054.4343 | 6009.5145 | 778.1696 | 865.6427 | 1001.9644 | 1031.5008 | 6233.3093 | 2599.2002 | 3826.0954 | 4438.7439 | 3452.8644
Biomass - AD |  | 1.412% | 1.436% | Nuclear | 5130 | 5130 | 5487.9286 | 4185.4404 | 2019 | 3319.145 | 5247.6966 | 4128.9747 | 6119.9989 | 792.4762 | 881.5575 | 1020.3855 | 1050.4648 | 6347.9081 | 2646.9863 | 3896.4379 | 4305.4343 | 3349.9337
Biomass - Comb. |  | -1.244% | -1.26% | Wind 250 MW | 2322 | 2322 | 2298.901 | 2267.0024 | 2020 | 3380.1672 | 5344.1751 | 4204.8856 | 6232.5146 | 807.0458 | 897.7649 | 1039.1452 | 1069.7776 | 6464.6139 | 2695.6509 | 3968.0736 | 4176.6055 | 3249.4194
Land Fill Gas |  | -1.27% | -1.25% | Biomass | 3411 | 3411 | 3368.5541 | 3326.1082 | 2021 | 3442.3113 | 5442.4273 | 4282.192 | 6347.0989 | 821.8833 | 914.2702 | 1058.2498 | 1089.4453 | 6583.4653 | 2745.2103 | 4041.0263 | 4051.436 | 3151.5807
Wind 1.5 MW |  | -1.434% | -1.409% | [5 empty] | 2022 | 3505.5979 | 5542.4859 | 4360.9198 | 6463.7898 | 836.9936 | 931.079 | 1077.7056 | 1109.4747 | 6704.5018 | 2795.6807 | 4115.3202 | 3929.0309 | 3058.2162
Wind 5 MW |  | -0.9948% | -1.388% | [5 empty] | 2023 | 3536.4505 | 5587.1438 | 4851.7314 | 7192.3589 | 859.8477 | 936.9976 | 1085.0756 | 1116.1844 | 5207.6162 | 2807.2598 | 4138.7172 | 3812.2497 | 2966.5792
Solar PV - S - Si |  | -28.88% | -29.34% | [5 empty] | 2024 | 3601.4679 | 5689.863 | 4940.93 | 7324.5898 | 875.656 | 954.2242 | 1105.0246 | 1136.7054 | 5303.3578 | 2858.871 | 4214.8072 | 3697.6502 | 2876.8793
Solar PV - L - Si |  | -28.87% | -29.36% | [5 empty] | 2025 | 3667.6806 | 5794.4707 | 5031.7686 | 7459.2518 | 891.7548 | 971.7676 | 1125.3404 | 1157.6036 | 5400.8596 | 2911.4311 | 4292.2961 | 3586.82 | 2790.9494
Solar PV - S - Thin |  | -15.02% | -15.3% | [5 empty] | 2026 | 3735.1106 | 5901.0016 | 5124.2773 | 7596.3895 | 908.1497 | 989.6334 | 1146.0297 | 1178.8861 | 5500.154 | 2964.9576 | 4371.2096 | 3447.1943 | 2682.4761
Solar CSP - Trough |  | -2.767% | -2.822% | [5 empty] | 2027 | 3803.7803 | 6009.491 | 5218.4867 | 7736.0485 | 924.8459 | 1007.8278 | 1167.0994 | 1200.5598 | 5601.2739 | 3019.4681 | 4451.5739 | 3310.8379 | 2576.4369
Solar CSP - Tower |  | -2.385% | -2.802% | [5 empty] | 2028 | 3873.7125 | 6119.975 | 5314.4282 | 7878.2752 | 941.8492 | 1026.3566 | 1188.5564 | 1222.632 | 5704.2529 | 3074.9808 | 4533.4158 | 3168.3026 | 2465.5919
Geothermal - S |  | 0.6947% | 0.7091% | [5 empty] | 2029 | 3944.9303 | 6232.4902 | 5412.1335 | 8023.1166 | 959.165 | 1045.2261 | 1210.4079 | 1245.11 | 5809.1251 | 3131.514 | 4616.7623 | 3019.4072 | 2349.8004
Geothermal - M |  | 0.7006% | 0.7181% | [5 empty] | 2030 | 4017.4576 | 6347.0741 | 5511.6351 | 8170.6209 | 976.7991 | 1064.4425 | 1232.6612 | 1268.0012 | 5915.9254 | 3189.0867 | 4701.6411 | 2863.9661 | 2228.9179
Geothermal - L |  | 0.7139% | 0.7088%
Steps: 1. Determined PACE percent change in capital costs 2. Applied percent change in capital costs to EIA 2011 values 3. Applied early, mid, and late values to each year within the category *PACE provided early, mid, and late percent change values for all technology except for solar. For solar, they provided annual percent changes, which we applied to EIA's 2011 value to come up with annual value changes. *Disclaimer: Cost estimates are highly speculative due to technology advancement and regulatory and policy changes.
*Source: PACE Global Assumptions and Market Drivers Document for Focused Integrated Resource Planning Analysis ERCOT Prepared for Austin Energy July 15, 2009 †Percent to be applied to the EIA 2011 plant costs

## Sources
Existing Units |  | Prototype Units
Variable | Source | Variable | Source
Capacity | CDR Winter Update 2010 | Capacity | Industry Research
FLA Heat Rate | Ventyx* | Capital Cost | EIA
Min Capacity | Ventyx* | FLA Heat Rate | Industry Research
Min Downtime | Industry Research | Min Capacity | Industry Research
Min Uptime | Industry Research | Min Downtime | Industry Research
Variable O&M | Industry Research | Min Uptime | Industry Research
Fixed O&M | Ventyx* | Variable O&M | EIA
Maintenance Hours | GADS | Fixed O&M | EIA
Forced Outage Rate | GADS | Maintenance Hours | GADS
Forced Outage Duration | GADS | Forced Outage Rate | GADS
Emissions | EIA | Economic Life | Industry Research
Start-up Costs | Industry Research | Rate of Return | Industry Research-WACC calculation
Start-up energy requirements | Ventyx*
*Ventyx Provided Data : taken unit specific information and averaged by technology category, assigned average value to each unit in that bucket