## Sheet1
Requirement |  | Resource Registration Glossary | [10 empty] | Data Validation Rules
Groups that use data element | Purpose of data element | RARF Tab | Wind | Conventional Generation (Gen) | Combined Cycle (CC) | Load Resources | Notes | Field Name | Definition / Detailed Description | Screening Study (SS) (R, C, O, A) | Full Interconnect Study (FIS) (R, C, O, A) | Full Registration (R, C, O, A) | RARF DATA FIELD | Business Rules/Basic UI validations | Field/ Tab Type | Data type | Validation Type | Destination Application | Required for Screening Study (SS) | Required for Full Interconnect Study (FIS) | Required for Planning
|  | General and Site | X | X | X |  | List | This submittal is for | Select from drop down: New Site, Revision, Addition of unit(s), or Deletion of unit(s). |  |  | R | This submittal is for | Not null. Select from the list: New Site, Revision, Addition of Unit(s), Deletion of Unit(s)* | R | Dropdown List | B,DVB |  | N | N | N
| Date goes into RARF Hub database. Entry when form was last completed. May be needed for planning data and not other, because need to know when updates are made. | General and Site | X | X | X |  | Date | Date Form Completed | Enter date that form completed/revised in the format MM/DD/YYYY. |  |  | R | Date Form Completed: | Not null. Equal to the System Date. Date Format should be mm/dd/yyyy | R | Date | B |  | N | N
| GINR Number used to track. | General and Site | X | X | X |  | Text | Resource Entity Submitting Form | Enter the name of the Resource Entity/ Interconnecting Entity. The RE must be the same entity name that filed on the Standard Form Agreement. The IE must be the same entity name that filed on the Generation Entity Information Sheet. The Protocols require that a Load Resource must also complete and submit an Application. | R | R | R | Resource Entity Submitting Form: | 1.This field is not null. 2. All should be capital letters 3.No Special characters except spaces and dashes. | R | Character | B,DVE |  | Y | Y
|  | General and Site | X | X | X |  | Number | Resource Entity DUNS # | Enter the Market Participant unique identifier as registered with ERCOT for the Resource Entity (e.g. DUNS number plus '3XXX' as assigned by ERCOT). |  |  | R | Resource Entity DUNS #: | Not null. Data type should be varchar (as sometimes the value contains # with a leading zero). Duns# is either 9 digit or 13 digit .Should match with RE Duns# IN Siebel | R | Character | B,DVE |  | N | N
|  | General and Site | X | X | X |  | Text | Resource Site Name | Resource site or main Facility name (e.g. Cedar Bayou Plant). Determined jointly with ERCOT. | R | R | R | Resource Site Name: | 1.This field is not null. Validate with the existing record in ERCOT?? 2. All should be capital letters | R | Character | B,DVB | EMS,Lodestar | Y | Y
|  | General and Site | X | X | X |  | Text | Resource Site Code | Code for Resource site (e.g. Cedar Bayou Plant is CBY). Determined jointly with ERCOT. |  |  | R | Resource Site Code: | 1. This field is not null. Validate with the existing record in ERCOT. Validate with the existing record in ERCOT. Generate an error if the Site Code submitted do not match with the existing records in ERCOT. 2. All should be capital letters | R | Character | B,DVB |  | N | N
|  | General and Site | X | X | X |  |  | Street Address | Physical Street Address of the plant site |  |  | R | Street Address: | Not null | R | Character | B | Lodestar | N | N
|  | General and Site | X | X | X |  |  | City | City of the site |  |  | R | City: | Not null | R | Character | B | Lodestar | N | N
|  | General and Site | X | X | X |  |  | State | State of the site |  |  | R | State | This is Required field (can not be null) Data type should be character, no numbers or commas are allowed. | R | Character | B | Lodestar | N | N
|  | General and Site | X | X | X |  |  | Zipcode | Zipcode of the site |  |  | R | Zip Code | This is a Required field and can not be null. Only numbers are allowed | R | Number | B | Siebel | N | N
|  | General and Site | X | X | X |  | List | County | County of the site associated with the physical street address of the plant site. | R | R | R | County: | Select from the list. | R | Character | B | Lodestar | Y | Y
| Planning use initially. Used to determine date at which the plant needs to be in NMMS. | General and Site | X | X | X |  | Date | Site In-Service Date | Date is the date when site was (or is planned to be) commissioned. Entered once initially for the Screening Study. Updated once for FIS. Updated once for the Full Registration. Updated finally for the site commissioning. | R | R | R | Site In-Service Date: | Site-In Service Date is earlier than Site-Stop Service Date. Enter the date in mm/dd/yy format. This field is not null. | R | Date | B,DVB | Lodestar,MMS | Y | Y
|  | General and Site | X | X | X |  | Date | Site Stop Service Date | Date is the date when site will be decommissioned. Model Ready Date when RE retires or relinquishes ownership of all equipment. Blank if not known. |  |  | O | Site Stop Service Date: | Site Stop Service Date should be later than Site-In Service Date. Format is mm/dd/yyy. This field is optional. NA is not valid , Leave it blank if not applicable. | C | Date | B,DVB | Lodestar,MMS | N | N
Resource Adequacy | Used for settlement zones. Revenue from CRR Auction is distributed by source and sink in the CM 2003 zones. Use for CDR. | General and Site | X | X | X |  | List | Congestion Management Zone for 2003: | This information can be found in the ERCOT Data Dictionary on the Planning and Operations Information website. For newer units, please contact ERCOT. |  |  | R | Congestion Management Zone for 2003: | Select from the list: North,South,Houston,West. This field is Required | O | Dropdown List | B,DVB |  | N | N
|  | General and Site | X | X | X |  | Y/N | Resource owned by NOIE? (Y/N) | Indicate NOIE Ownership of Resource | R | R | R | Resource owned by NOIE? | Select from the list: Y or N | R | Dropdown List | B,DVB |  | Y | Y
|  | General and Site | X | X | X |  | Y/N | Is Resource behind a NOIE Settlement Meter Point? (Y,N) | For Resources that are connected to the grid behind NOIE Settlement Meter Points |  |  | R | Is Resource behind a NOIE Settlement Meter Point? | Select from the list: Y or N | R | Dropdown List | B,DVB |  | N | N
|  | General and Site | X | X | X |  |  | Number of EPS Primary meters | Enter the total number of primary ERCOT-Polled Settlement (EPS) Meters associated with this site. |  |  | R | Number of EPS Primary meters: | This field is required and it should be an integer | R | Integer | B |  | N | N
|  | General and Site | X | X | X |  | Y/N | Is Resource claiming status as a Non-Modeled Generator as defined in ERCOT Protocol Section 2. | Refer to Protocol Section 2, Definitions and Acronyms, for the definition of a Non-Modeled Generator. Required if Resource is claiming Non-Modeled Generator status. |  |  | R | Is Resource claiming status as a Non-Modeled Generator as defined in ERCOT Protocol Section 2, Resource? | 1. If Site_Code is in NON_MODELED then If RE_CLAIM_NONMOD_STATUS is null then Error Else if RE_CLAIM_NONMOD_STATUS not Y or N, Error If Site_Code is NOT in NON_MODELED then do not validate | C | Dropdown List | B,DVB |  | N | N
|  | General and Site | X | X | X |  | Y/N | Is Resource >10 MW? | Indicate if the Resource is greater than 10 MW. Required if Resource is claiming Non-Modeled Generator status. |  |  | C | Is Resource >10 MW? | 1.If Site_Code is in NON_MODELED then If RE_CLAIM_NONMOD_STATUS is null then Error Else if RE_CLAIM_NONMOD_STATUS not Y or N, Error If Site_Code is NOT in NON_MODELED then do not validate . | C | Dropdown List | B,DVB |  | N | N
|  | General and Site | X | X | X |  | Text | Primary Contact | Enter the Primary Contact person who can address ERCOT questions regarding Resource Registration submittal. Enter the contact's name, title, phone number, and email address, and fax number. | R | R | R | Printed Name: | Not null. Validate that the Authorized rep has valid digital certificate to access the User Interface | R | Character | B,DVE |  | Y | Y
|  | General and Site | X | X | X |  | Text | Title: | Enter the Title of the Primary Contact | R | R | R | Title: | Not null | R | Character | B |  | Y | Y
|  | General and Site | X | X | X |  |  | Phone Number: | Enter the Phone Number for the Primary Contact | R | R | R | Phone Number: | Not null | R | Character | B |  | Y | Y
|  | General and Site | X | X | X |  |  | E-mail Address: | Enter the E-mail Address for the Primary Contact | R | R | R | E-mail Address: | Not null | R | Character | B |  | Y | Y
|  | General and Site | X | X | X |  |  | Fax Number: | Enter the Fax Number for the Primary Contact |  |  | O | Fax Number: | Optional | O | Character | B |  | Y | Y
|  | General and Site | X | X | X |  | Text | Secondary Contact | Enter the Secondary Contact person who can address ERCOT questions regarding Resource Registration submittal. Enter the contact's name, title, phone number, email address, and fax number. | O | O | O | Printed Name: | Optional |  |  |  |  | Y | Y
|  | General and Site | X | X | X |  | Text | Title: | Enter the Title of the Secondary Contact |  |  | O | Title: | Optional |  |  |  |  | Y | Y
|  | General and Site | X | X | X |  |  | Phone Number: | Enter the Phone Number for the Secondary Contact |  |  | O | Phone Number: | Optional |  |  |  |  | Y | Y
|  | General and Site | X | X | X |  |  | E-mail Address: | Enter the E-mail Address for the Secondary Contact |  |  | O | E-mail Address: | Optional |  |  |  |  | Y | Y
|  | General and Site | X | X | X |  |  | Fax Number: | Enter the Fax Number for the Secondary Contact |  |  | O | Fax Number: | Optional |  |  |  |  | Y | Y