## MUI Defects
CRR MUI Market-Facing Defects
Defect ID | CP/CRRAH | MUI Screen | Defect Description
|  | N/A | The direction reported in the Binding Constraints report references the order of the buses in the augmented string, which is incorrectly ordering the buses (min - max) for transformers. "DeviceName" in the Binding Constraints report corresponds to the PTI string from the raw file, but the flow direction is based on the From Bus and To Bus defined in the raw file. Until this issue is fixed, please reference the order of the buses in the raw data instead of the direction reported in the Binding Constraints report for transformers.