## Instructions
GIC Monitor Instructions
Field | Description | Data Type
EntityName | Name of the Transmission Service Provider (TSP) or the Resource Entity | Text
SubstationName | Name of the substation where the GIC monitor is installed | Text
DeviceManufacturer | Name of GIC monitor manufacturer | Text
DeviceMode | From current transformer device nameplate | Alpha-numeric
DeviceSerial | From current transformer device nameplate | Alpha-numeric
Latitude | Latitude (North Hemisphere) where installed, to nearest tenth degree | 3-digits, including tenths
Longitude | Longitude (West Hemisphere) where installed, to nearest tenth degree | 4-digits, including tenths
InitialOperatingDate | Date after installation when the monitor began measuring GIC for data collection | date (mm/dd/yyyy)
InstallationType | Separate or Combined monitor (CT and data relay) | Separate Combined
Connection | Common neutral of 3-phase transformer, Common neutral of three (3) single-phase transformers, Neutral of single-phase transformer, Phase conductor, or N/A | Text
SamplingRateCapable | Samples per second | 4-digits, to the hundredths
PeakValueRange | Maximum GIC in amperes that the device can measure | Integer up to 4 digits
MinValueRange | Minimum GIC in amperes that the device can measure (i.e., the lowestdetectable limit of dc current that the device can measure flowing intoor out of the equipment.) | Up to 3 digits including hundredths
DeviceStatus | An active device is installed and can provide measurements during GMD events of interest. An inactive device is not in a status for providing measurements (e.g., has been removed or deactivated, or is no longer attached to power system equipment.) Inactive status is intended to indicate long-term conditions (i.e., routine maintenance or intermittent operability issues are not considered inactive status). | Active Inactive
StatusEffectiveDate | Date that the current status for this device became effective | date (mm/dd/yyyy)
Magnetometer Instructions
Field | Description | Data Type
EntityName | Name of the facility owner where the magnetometer is installed | Text
DeviceIdentifier (optional) | Name/ID of the magnetometer given by the reporting entity | Text
DeviceManufacturer | Name of Magnetometer manufacturer | Text
Latitude | Latitude (North Hemisphere) where installed, to nearest tenth degree | 3-digits, including tenths
Longitude | Longitude (West Hemisphere) where installed, to nearest tenth degree | 4-digits, including tenths
InitialOperatingDate | Date after installation when the magnetometer began B-field measurements for data collection | date (mm/dd/yyyy)
SamplingRateCapable | Samples per second | 4-digits, to the hundredths
MagnetometerOrientation | Magnetometer data is provided in either geographic or geomagnetic coordinates. Geographic orientation (i.e., referenced to geographic North and geographic East) is preferred. | Text
DeviceStatus | An active device is installed and can provide measurements during GMD events of interest. An inactive device is not in a status for providing measurements (e.g., has been removed or deactivated, or is no longer attached to power system equipment.) Inactive status is intended to indicate long-term conditions (i.e., routine maintenance or intermittent operability issues are not considered inactive status). | Active Inactive
StatusEffectiveDate | Date that the current status for this device became effective | date (mm/dd/yyyy)

## GIC Monitor
EntityName | SubstationName | DeviceManufacturer | DeviceModel | DeviceSerial | Latitude | Longitude | InitialOperatingDate | InstallationType | Connection | SamplingRateCapable | PeakValueRange | MinValueRange | DeviceStatus | StatusEffectiveDate

## Magnetometer
EntityName | DeviceIdentifier (optional) | DeviceManufacturer | Latitude | Longitude | InitialOperatingDate | SamplingRateCapable | MagnetometerOrientation | DeviceStatus | StatusEffectiveDate