## Introduction
TLF = Transmission Loss Factor
SIEL = Settlement Interval ERCOT system Load
SSC = Seasonal Slope Coefficient = (SONLF - SOFFLF)/(SONL - SOFFL)
SIC = Seasonal Intercept Coefficient = [(SOFFLF * SONL) - (SONLF * SOFFL)]/(SONL - SOFFL)
SONLF = Seasonal on-peak percent loss factor
SOFFLF = Seasonal off-peak percent loss factor
SONL = Seasonal on-peak Load value
SOFFL = Seasonal off-peak Load value

## 2025_Transmission_Losses
TRANSMISSION LOSS FACTORS for 2025 as of 12/06/24
Data from Seasonal SSWG Base Cases Updated with updates received by 12/06/24
Transmission Loss is from 60 kV or higher reporting only
NOIE INTERNAL refers to generation, load and losses behind NOIE meters
|  | ERCOT TOTAL |  |  |  | AEN (9) NOIE INTERNAL TOTAL |  |  |  |  | CPS (5) NOIE INTERNAL TOTAL |  |  |  |  | COG (20) NOIE INTERNAL TOTAL |  |  |  |  | GEUS (21) NOIE INTERNAL TOTAL |  |  |  |  | COD (19) NOIE INTERNAL TOTAL |  |  |  |  | BPUB (15) NOIE INTERNAL TOTAL |  |  |  |  | BTU (22) NOIE INTERNAL TOTAL |  |  |  |  | COCS (23) NOIE INTERNAL TOTAL |  |  |  |  | LPL (31) NOIE INTERNAL TOTAL
Case Type | Base Case Name | Base Case Generation MW | Base Case Load MW | Base Case Loss above 60 kV | Total Base Case Loss MW | Base Case Generation MW | Base Case Load MW | Base Case Loss above 60 kV MW | Total Base Case Loss MW | External (load+loss-gen) | Base Case Generation MW | Base Case Load MW | Base Case Loss above 60 kV MW | Total Base Case Loss MW | External (load+loss-gen) | Base Case Generation MW | Base Case Load MW | Base Case Loss above 60 kV MW | Total Base Case Loss MW | External (load+loss-gen) | Base Case Generation MW | Base Case Load MW | Base Case Loss above 60 kV MW | Total Base Case Loss MW | External (load+loss-gen) | Base Case Generation MW | Base Case Load MW | Base Case Loss above 60 kV MW | Total Base Case Loss MW | External (load+loss-gen) | Base Case Generation MW | Base Case Load MW | Base Case Loss above 60 kV MW | Total Base Case Loss MW | External (load+loss-gen) | Base Case Generation MW | Base Case Load MW | Base Case Loss above 60 kV MW | Total Base Case Loss MW | External (load+loss-gen) | Base Case Generation MW | Base Case Load MW | Base Case Loss above 60 kV MW | Total Base Case Loss MW | External (load+loss-gen) | Base Case Generation MW | Base Case Load MW | Base Case Loss above 60 kV MW | Total Base Case Loss MW | External (load+loss-gen)
Spring On Peak | 2025_SPG1 | 96025.4 | 93969.8 | 2232.1 | 2409.02 | 1313.5 | 2718.5 | 36.16 | 37.9 | 1442.9 | 3109.2 | 4573 | 27.83 | 32.5 | 1496.3 | 208 | 376.7 | 4.83 | 5.3 | 174 | 25.2 | 77.4 | 0.15 | 0.1 | 52.3 | 71.8 | 633.8 | 0.49 | 0.6 | 562.6 | 98 | 267.4 | 0.58 | 0.8 | 170.2 | 55 | 517.2 | 6.84 | 6.8 | 469 | 0 | 184.4 | 0.68 | 0.7 | 185.1 | 0 | 481.6 | 2.85 | 3 | 484.6
Spring Off Peak | 2025_SPG2 | 64854.6 | 63334.1 | 1777.47 | 1893.47 | 1159 | 1608.3 | 22.54 | 23.9 | 473.2 | 2668.6 | 2341 | 15.41 | 19.1 | -308.5 | 104 | 189.5 | 1.19 | 1.5 | 87 | 0 | 54.4 | 0.06 | 0.1 | 54.5 | 0 | 435.1 | 0.12 | 0.1 | 435.2 | 98 | 267.8 | 0.55 | 0.7 | 170.5 | 55 | 260 | 1.45 | 1.4 | 206.4 | 0 | 61.3 | 0.09 | 0.1 | 61.4 | 0 | 261.5 | 1.73 | 1.8 | 263.3
Summer On Peak | 2025_SUM1 | 118875.7 | 116280 | 2307.13 | 2528.58 | 1521.6 | 3071.1 | 77.51 | 79.1 | 1628.6 | 3873.5 | 6459.1 | 55.48 | 62.5 | 2648.1 | 450.7 | 536.6 | 8.8 | 10.4 | 96.3 | 100.1 | 126.1 | 0.34 | 0.7 | 26.7 | 220.1 | 713.6 | 1.33 | 2 | 495.5 | 100.8 | 298.4 | 0.71 | 0.9 | 198.5 | 259.5 | 651.9 | 9.17 | 10 | 402.4 | 0 | 234.8 | 1.14 | 1.1 | 235.9 | 0 | 656.9 | 5.03 | 5.1 | 662
Summer Off Peak | 2025_SUM2 | 81170.4 | 78752.2 | 3302.24 | 3461.1 | 1135 | 1714.7 | 34.89 | 36.1 | 615.8 | 3301.7 | 3984.5 | 41.35 | 47 | 729.8 | 253 | 269.3 | 4.13 | 5.1 | 21.4 | 24.5 | 75.1 | 0.15 | 0.1 | 50.7 | 160.9 | 363.9 | 0.17 | 0.6 | 203.6 | 99 | 282.7 | 0.65 | 0.8 | 184.5 | 149.5 | 337.6 | 3.17 | 3.6 | 191.7 | 0 | 64 | 0.17 | 0.2 | 64.2 | 0 | 331.5 | 2.07 | 2.1 | 333.6
Fall On Peak | 2025_FAL1 | 99071.6 | 97263.5 | 1855.04 | 2023.71 | 1269.8 | 2767.8 | 58 | 59.5 | 1557.5 | 3765 | 5388.8 | 40.67 | 47.2 | 1671 | 177 | 354.7 | 5.36 | 6.2 | 183.9 | 82.7 | 113.3 | 0.5 | 0.5 | 31.1 | 90.8 | 576.1 | 0.41 | 0.5 | 485.8 | 110 | 298 | 0.74 | 0.9 | 188.9 | 246.5 | 615.1 | 8.01 | 8.6 | 377.2 | 0 | 187.2 | 0.86 | 0.9 | 188.1 | 0 | 455.3 | 2.87 | 2.9 | 458.2
Fall Off Peak | 2025_FAL2 | 69596.4 | 67566.6 | 2656.14 | 2787.76 | 1146 | 1637 | 27 | 28.2 | 519.2 | 3151.3 | 3511.1 | 33.97 | 39.1 | 398.9 | 89 | 179.4 | 2.29 | 2.5 | 92.9 | 0 | 65.9 | 0.09 | 0.1 | 66 | 0 | 242 | 0.04 | 0 | 242 | 110 | 281.3 | 0.62 | 0.8 | 172.1 | 150.6 | 312.5 | 2.36 | 2.8 | 164.7 | 0 | 55.8 | 0.13 | 0.1 | 55.9 | 0 | 229.4 | 1.76 | 1.8 | 231.2
Winter On Peak | 2026_WIN1 | 108871.6 | 106108.5 | 3219.84 | 3426.87 | 1241.4 | 2661.9 | 104.18 | 105.7 | 1526.2 | 3936.5 | 6261.9 | 94.67 | 102.3 | 2427.7 | 276 | 435.2 | 5.42 | 6 | 165.2 | 82.6 | 87.8 | 0.37 | 0.4 | 5.6 | 222.8 | 489.8 | 1.04 | 1.6 | 268.6 | 99 | 324.4 | 0.59 | 0.8 | 226.2 | 270.8 | 645.3 | 10.6 | 11.6 | 386.1 | 0 | 176.9 | 1.03 | 1 | 177.9 | 0 | 492.3 | 3.11 | 3.2 | 495.5
Winter Off Peak | 2026_WIN2 | 79480.2 | 77801.7 | 2059.18 | 2211 | 1171 | 1525.5 | 26.88 | 28.2 | 382.7 | 3957.8 | 4512.9 | 38.2 | 46.3 | 601.4 | 114 | 220.5 | 2.15 | 2.5 | 109 | 73.9 | 62.4 | 0.25 | 0.2 | -11.3 | 60.1 | 249.8 | 0.37 | 0.5 | 190.2 | 99 | 184.4 | 0.27 | 0.5 | 85.9 | 251 | 442.5 | 4.12 | 4.7 | 196.2 | 0 | 66.5 | 0.21 | 0.2 | 66.7 | 0 | 404.1 | 2.1 | 2.2 | 406.3
Self Serve Load Modeled in Base Cases that does not contribute to transmission losses. | [8 empty] | NOIE TOTALS
Case Type | Base Case Name | CNP Self Serve MW | AEP Self Serve MW | TNMP Self Serve MW | BTU Self Serve MW | ONCOR Self Serve MW | LPL Self Serve MW | AEP DC Ties Model MW | TOTAL |  | NOIE LOAD MW | NOIE External Resources MW | NOIE Load Served from Internal Resources MW | NOIE TOTAL Loss Above 60 kV | Base Case Name
Spring On Peak | 2025_SPG1 | 2739 | 1635.38 | 751.101 | 43 | 112.05 | 0 | 114.8 | 5395.331 |  | 9830 | 5037 | 4793 | 80.41 | 2025_SPG1
Spring Off Peak | 2025_SPG2 | 2739 | 1600.88 | 695.912 | 43 | 112.05 | 0 | 137.3 | 5328.142 |  | 5478.9 | 1443 | 4035.9 | 43.14 | 2025_SPG2
Summer On Peak | 2025_SUM1 | 2739 | 1655.41 | 751.101 | 43 | 112.05 | 0 | 220 | 5520.561 |  | 12748.5 | 6394 | 6354.5 | 159.51 | 2025_SUM1
Summer Off Peak | 2025_SUM2 | 2739 | 1606.17 | 751.101 | 43 | 112.05 | 0 | 152 | 5403.321 |  | 7423.3 | 2395.3 | 5028 | 86.75 | 2025_SUM2
Fall On Peak | 2025_FAL1 | 2739 | 1614.66 | 751.101 | 43 | 112.05 | 0 | 100.6 | 5360.411 |  | 10756.3 | 5141.7 | 5614.6 | 117.42 | 2025_FAL1
Fall Off Peak | 2025_FAL2 | 2739 | 1588.89 | 657.662 | 43 | 112.05 | 0 | 85.9 | 5226.502 |  | 6514.4 | 1942.9 | 4571.5 | 68.26 | 2025_FAL2
Winter On Peak | 2026_WIN1 | 2739 | 1610.68 | 751.101 | 43 | 111.69 | 0 | 126.4 | 5381.871 |  | 11575.5 | 5679 | 5896.5 | 221.01 | 2026_WIN1
Winter Off Peak | 2026_WIN2 | 2739 | 1590.15 | 751.101 | 43 | 111.69 | 0 | 62 | 5296.941 |  | 7668.6 | 2027.1 | 5641.5 | 74.55 | 2026_WIN2
SEASON | ERCOT WITH SELF SERVE LOAD CORRECTIONS |  |  |  |  | AEN NOIE INTERNAL |  |  |  |  | CPS NOIE INTERNAL |  |  |  |  | COG NOIE INTERNAL |  |  |  |  | GEUS NOIE INTERNAL |  |  |  |  | COD NOIE INTERNAL |  |  |  |  | BPUB NOIE INTERNAL |  |  |  |  | BTU NOIE INTERNAL |  |  |  |  | COCS NOIE INTERNAL |  |  |  |  | LPL NOIE INTERNAL
| SONL | SOFFL | SONLF | SOFFLF |  | SONL | SOFFL | SONLF | SOFFLF |  | SONL | SOFFL | SONLF | SOFFLF |  | SONL | SOFFL | SONLF | SOFFLF |  | SONL | SOFFL | SONLF | SOFFLF |  | SONL | SOFFL | SONLF | SOFFLF |  | SONL | SOFFL | SONLF | SOFFLF |  | SONL | SOFFL | SONLF | SOFFLF |  | SONL | SOFFL | SONLF | SOFFLF |  | SONL | SOFFL | SONLF | SOFFLF
SPRING | 90630.069 | 59526.458 | 2.463% | 2.986% |  | 2718.5 | 1608.3 | 1.313% | 1.382% |  | 4573 | 2341 | 0.6049% | 0.654% |  | 376.7 | 189.5 | 1.266% | 0.624% |  | 77.4 | 54.4 | 0.1934% | 0.1102% |  | 633.8 | 435.1 | 0.07725% | 0.02757% |  | 267.4 | 267.8 | 0.2164% | 0.205% |  | 517.2 | 260 | 1.305% | 0.5546% |  | 184.4 | 61.3 | 0.3674% | 0.1466% |  | 481.6 | 261.5 | 0.5883% | 0.6572%
SUMMER | 113355.139 | 75767.079 | 2.035% | 4.358% |  | 3071.1 | 1714.7 | 2.462% | 1.994% |  | 6459.1 | 3984.5 | 0.8516% | 1.027% |  | 536.6 | 269.3 | 1.613% | 1.51% |  | 126.1 | 75.1 | 0.2689% | 0.1993% |  | 713.6 | 363.9 | 0.186% | 0.04669% |  | 298.4 | 282.7 | 0.2374% | 0.2294% |  | 651.9 | 337.6 | 1.387% | 0.9302% |  | 234.8 | 64 | 0.4832% | 0.2649% |  | 656.9 | 331.5 | 0.7599% | 0.6206%
FALL | 93711.189 | 64369.898 | 1.98% | 4.126% |  | 2767.8 | 1637 | 2.053% | 1.623% |  | 5388.8 | 3511.1 | 0.7491% | 0.9582% |  | 354.7 | 179.4 | 1.489% | 1.26% |  | 113.3 | 65.9 | 0.4394% | 0.1364% |  | 576.1 | 242 | 0.07112% | 0.01653% |  | 298 | 281.3 | 0.2477% | 0.2199% |  | 615.1 | 312.5 | 1.285% | 0.7495% |  | 187.2 | 55.8 | 0.4573% | 0.2324% |  | 455.3 | 229.4 | 0.6264% | 0.7614%
WINTER | 103489.729 | 74183.259 | 3.111% | 2.776% |  | 2661.9 | 1525.5 | 3.766% | 1.732% |  | 6261.9 | 4512.9 | 1.489% | 0.8394% |  | 435.2 | 220.5 | 1.23% | 0.9656% |  | 87.8 | 62.4 | 0.4196% | 0.399% |  | 489.8 | 249.8 | 0.2119% | 0.1479% |  | 324.4 | 184.4 | 0.1815% | 0.1462% |  | 645.3 | 442.5 | 1.616% | 0.9225% |  | 176.9 | 66.5 | 0.5789% | 0.3148% |  | 492.3 | 404.1 | 0.6278% | 0.517%
TRANSMISSION LOSS FACTORS FOR INSTALLATION IN ERCOT SYSTEMS IN RED BOXES
SEASON | ERCOT WITH SELF SERVE, MODEL & NOIE INTERNAL LOAD CORRECTIONS |  |  |  |  | AEN NOIE INTERNAL |  |  |  |  | CPS NOIE INTERNAL |  |  |  |  | COG NOIE INTERNAL |  |  |  |  | GEUS NOIE INTERNAL |  |  |  |  | COD NOIE INTERNAL |  |  |  |  | BPUB NOIE INTERNAL |  |  |  |  | BTU NOIE INTERNAL |  |  |  |  | COCS NOIE INTERNAL |  |  |  |  | LPL NOIE INTERNAL
| SSC | SIC |  |  |  | SSC | SIC |  |  |  | SSC | SIC |  |  |  | SSC | SIC |  |  |  | SSC | SIC |  |  |  | SSC | SIC |  |  |  | SSC | SIC |  |  |  | SSC | SIC |  |  |  | SSC | SIC |  |  |  | SSC | SIC
SPRING | -1.682e-05 | 3.9872 |  |  |  | -6.2534e-05 | 1.4827 |  |  |  | -2.1985e-05 | 0.70543 |  |  |  | 0.003429 | -0.025743 |  |  |  | 0.0036196 | -0.086734 |  |  |  | 0.00025002 | -0.081213 |  |  |  | -0.028695 | 7.8894 |  |  |  | 0.0029185 | -0.20422 |  |  |  | 0.0017937 | 0.03665 |  |  |  | -0.00031315 | 0.73911
SUMMER | -6.1804e-05 | 9.0411 |  |  |  | 0.00034469 | 1.4031 |  |  |  | -7.0914e-05 | 1.3097 |  |  |  | 0.00038553 | 1.4066 |  |  |  | 0.0013641 | 0.096895 |  |  |  | 0.00039845 | -0.098302 |  |  |  | 0.00050781 | 0.085841 |  |  |  | 0.0014537 | 0.43948 |  |  |  | 0.0012778 | 0.18314 |  |  |  | 0.00042821 | 0.47861
FALL | -7.3168e-05 | 8.8362 |  |  |  | 0.00038019 | 1.0002 |  |  |  | -0.0001114 | 1.3494 |  |  |  | 0.0013021 | 1.0268 |  |  |  | 0.006392 | -0.28485 |  |  |  | 0.0001634 | -0.023016 |  |  |  | 0.0016639 | -0.24812 |  |  |  | 0.0017711 | 0.19606 |  |  |  | 0.0017113 | 0.13694 |  |  |  | -0.00059749 | 0.89844
WINTER | 1.1447e-05 | 1.9266 |  |  |  | 0.0017906 | -0.99998 |  |  |  | 0.00037162 | -0.83774 |  |  |  | 0.0012317 | 0.69405 |  |  |  | 0.00081109 | 0.34843 |  |  |  | 0.00026659 | 0.081305 |  |  |  | 0.00025241 | 0.099662 |  |  |  | 0.0034202 | -0.59095 |  |  |  | 0.0023921 | 0.15572 |  |  |  | 0.001256 | 0.009451
EFFECTIVE DATES | SEASON
03/01/2025 - 05/31/2025 | SPRING
06/01/2025 - 09/30/2025 | SUMMER
10/01/2025 - 11/30/2025 | FALL
12/01/2025 - 02/28/2026 | WINTER