## Summary
SETTLEMENT INPUTS | 6/27/2024 @ 17:00 | 6/30/2024 @ 17:45
SUM OF GSITETOTs (INTERNAL GENERATION + BLT IMPORTS) {BD = GSITETOTSUM} | 80294.4369 | 79663.5455
NET OF DCTIES {BD = DCNET} | -232.2245 | 150.159
TOTAL BLT EXPORTS {BD = LTOTBLT} | 0 | 3.2e-05
TOTAL WSL LOAD {BD = LTOTWSL} | 541.6795 | 63.1637
GROSS DC TIE IMPORT SCHEDULES {only used for MLRS/MLRSZ} | 587 | 150
SETTLEMENT 4CP CALCULATION
(INTERNAL GEN + BLT IMPORTS +/- DC NET - TOTAL BLT EXPORTS - TOTAL WSL LOAD) {BD = NATIVELOAD} | 79520.533 | 79750.5407
OPS LOAD CALCULATION WITH SETTLEMENT INPUTS
(INTERNAL GEN - BLT IMPORTS +/- DC NET + TOTAL BLT EXPORTS) | 80062.2125 | 79813.7045
SETTLEMENT MLRS/MLRSZ PEAK CALCULATION
(INTERNAL GEN + BLT IMPORTS + GROSS DC TIE IMPORTS - TOTAL WSL LOAD) | 80339.7575 | 79750.3818
ERCOT load blocked into another grid = BLT IMPORT
Other grid load blocked into ERCOT = BLT EXPORT
NOTE: ERCOT is currently evaluating the specific inputs to the multiple versions of ERCOT Ops load data.
9.17.1 Billing Determinant Data Elements
(3) Coincidental MW peak is defined as the highest monthly Settlement Interval 15-minute MW peak for the entire ERCOT Transmission Grid as calculated per the following formula: The sum of all net energy produced by Generation Resources + Settlement Only Generators (SOGs) + Block Load Transfers (BLTs) from ERCOT to another Control Area that have been registered for Settlement purposes + actual Direct Current Tie (DC Tie) imports - BLTs to ERCOT from another Control Area that are not reflected in a Non-Opt-In Entity’s (NOIE’s) Load - actual DC Tie exports - Wholesale Storage Load (WSL).
NERC NEL Definition
“Net Energy for Load (NEL)” means net generation of an electric system plus energy received from others less energy delivered to others through interchange. It includes system losses, but excludes energy required for storage of energy at energy storage facilities.