## Index
RTP Scope Section Number | Input Assumption | Status | Date
Transmission Topology
4.3 | Start Cases | Final | 2022-11-04
4.3 | Recently Approved RPG Projects | Final | 2022-07-19
4.3 | Model Updates/Corrections | Final | 2022-11-04
3.1.3 | Transmission & Generation Outages | Final | 2022-07-18
3.1.4 | LFL Related Projects | Final | 2022-10-14
Generation
3.2.1 | Generation Additions, Retirements and Mothballs | Final | 2022-07-18
3.2.2 | Renewable Generation Dispatch | Final | 2022-10-19
3.2.3 | Switchable Generation | Final | 2022-07-07
3.2.4 | DC Tie Modeling and Dispatch | Final | 2022-10-18
3.2.5 | Reserve Requirements | Final | 2022-07-11
3.2.6 | Fuel Price Assumptions | Final | 2022-04-08
3.2.6 | Emission Cost Assumptions | Final | 2022-07-08
Demand
3.3 | Load Forecast (Economic) Weather Year Assumption | Final | 2022-06-09

## Start Cases
Date Last Updated: | 2022-11-04 | Back
Status | Final
Based on 2021 RTP final summer peak reliability cases for years 2024 and 2027

## Recently Approved RPG Projects
| Date Last Updated: | 2022-07-19 | Back
| Status | Final
RPG Project ID | Project Name | TDSP | Approve Date | 2024 SUM | 2027 SUM
20RPG023 | Royse – Commerce 69 kV Line Conversion to 138 kV Project | Oncor | 2021 | X | X
21RPG004 | Venus-Cedar Hill 345 kV Line Upgrade Project | Oncor | 2021 | X | X
21RPG009 | Waterfowl Substation Addition Project | CNP | 2021 | X | X
21RPG010 | Flat Iron – Barr Ranch – Pegasus South 138 kV Line Project | Oncor | 2021 | X | X
21RPG011 | Flewellen to Peters 138 kV ckt 25 Rebuild Project | CNP | 2021 | X | X
21RPG017 | Lower Rio Grande Valley (LGRV) System Enhancement Project | ERCOT | 2021 |  | X
21RPG018 | Bay City to Lane City 138 kV Line Rebuild Project | AEP | 2021 | X | X
21RPG020 | Galena Park Area 138 kV Conversion Project | CNP | 2021 | X | X
21RPG023 | Barrilla Junction 69 kV loop Rebuild and Conversion Project | AEP | 2022 | X | X
20RPG019 | Nacogdoches Southeast Switch – Redland Switch – Lufkin Switch 345 kV Loop Project | Oncor | 2022 | X | X
22RPG006 | Consavvy 345/138 kV Switch Project | Oncor | 2022 | X | X
22RPG007 | Lenorah Area 345/138 kV Project | Oncor, WETT | 2022 | X | X
22RPG008 | Bowman Switch 345/138 kV Autotransformers Project | Oncor | 2022 | X | X
22RPG014 | Red Oak Area Upgrades Project | Oncor | 2022 | X | X
22RPG016 | Hutto East - Brushy Creek 138 kV Line Project | Oncor | 2022 | X | X
22RPG005 | Hays Energy – Kendall Corridor Transmission Line Rehabilitation Projects | LCRA | 2022 |  | X
22RPG010 | Bearkat – North McCamey – Sand Lake 345-kV Transmission Line Addition Project | LCRA , Oncor, WETT | 2022 |  | X | This project was included in the 2021 RTP final summer peak reliability case for year 2027 (2021-FW15)

## Model Updates & Corrections
Date Last Updated: | 2022-11-04 | Back
Status | Final
Model Corrections/Updates Made to the 2022 RTP Cases
Transmission Changes | TO | 2024 SUM | 2027 SUM | Comments
Add Abilene Mulberry Creek Transformer project | AEP | X | X | TPIT Project 48816 (Tier 4)
Update 138-kV portion of the Roanoke Area Upgrades project to match final RPG recommendation | Oncor | X | X | TPIT Project 70900 (Tier 1)
Upgrade Round Rock - Chief Brady 138-kV line | LCRA TSC | X | X | TPIT Project 70200 (Tier 4)
Upgrade Wolf - General Tire - Odessa EHV 138-kV Line | Oncor |  | X | TPIT Project 68790 (Tier 4)
Upgrade Georgetown - Chief Brady 138-kV line | LCRA TSC | X | X | TPIT Project 70922 (Tier 4)
Upgrade Haggerty 138-kV Switch, Haggerty-Anna and Haggerty-Stone Creek 138-kV lines, and Haggerty-Bells 138-kV line section | Oncor | X | X | TPIT Project 67904 (Tier 4) TPIT Project 71161 (Tier 4) TPIT Project 71164 (Tier 4)
Add Eden to Yellowjacket and Mason Switch to Yellowjacket 69-kV line rebuild projects | AEP |  | X | TPIT Project 70710 (Tier 4) TPIT Project 65154 (Tier 4)
Add Paleface Marshalford StormHardening Project | PEC | X | X | TPIT Project 61274 (Tier 4)
Update Hutto - Round Rock - Georgetown contingency definitions as confirmed by TSP | Oncor | X | X | -
Close the IHS branches 90012 – 90021 and 90032 – 90080 | IHS | X | X | To address low voltage issues in the Far West
LRGV ETT Second Circuit | AEP/STEC/Sharyland Utilities | X | X | TPIT 64856
La Palma Expansion (Closing the loop) |  |  | X | TPIT 64858
Generation Changes | TO | 2024 SUM | 2027 SUM | Comments
Update unit size for Spencer 4 to 57 MW |  | X | X | Capacity updated to match May 2022 CDR
Phase Shifters | TO | 2024 SUM | 2027 SUM | Comments

## LFL Related Projects & Updates
Date Last Updated: | 2022-10-14 | Back
Status | Final
Model Corrections/Updates Made to the 2022 RTP Cases
Transmission Changes | TO | 2024 SUM | 2027 SUM | Comments
N-0
Construct two 138kV tie-lines between TNMP Cedarvale and Oncor Sand Lake | TNMP | X | X | TPIT 51216E (Tier 4)
Wink - Shifting Sands 69 kV Line Conversion to 138 kV | Oncor | X | X | TPIT 62728 (Tier 4)
Add Pasca Rise - Pepper Creek Switch 138-Kv line | Oncor | X | X | IDV provided by Oncor
Samsung Fab 1 + 2nd Circuit | Oncor | X | X | IDV provided by Oncor
Re-conductor TNMP Wink - Oncor Wink 138-kV line. Convert existing TNMP Wink - Oncor Wink 69-kV line to 138-kV | TNMP | X | X | TPIT 51216D (Tier 4)
TIER4 PROJECT - Wickett-Wolf_Update (Projected ISD - 04022022) | TNMP | X | X | IDV provided by TNMP
Add TNMP Girvin Switching Station | TNMP | X | X | TPIT 63427 (Tier 4)
Add TNMP Alamo Street Substation | TNMP | X | X | TPIT 63429 (Tier 4)
Add TNMP Holiday Switching Station | TNMP | X | X | TPIT 63431 (Tier 4)
FishhookSW__D-E_Upgrade (Projected ISD - 12012022) | TNMP | X | X | TPIT 65659 (Tier 4)
Rebuild Wickett-Pyote 138 kV line | TNMP | X | X | TPIT 65661 (Tier 4)
Tier 4 project - DC_LineK (Projected ISD - 06012023) | TNMP | X | X | IDV provided by TNMP
Double ckt Soaptree-Holiday-AlamoSt | TNMP | X | X | TPIT 66074 (Tier 4)
Reconductor TNMP Wink-Oncor Wink Ckt 2 | TNMP/Oncor |  |  | MOD ID 68673
Update impedance values for Oncor Royalty - Coyanosa - Wolfcamp 138-kV line | Oncor | X | X | 2021-FW2
Update impedance values for Caymus TNP - Gas Pad 138-kV line | AEP/TNMP | X | X | 2021-FW5
Update impedance values for TNMP Monument Draw - Monument Draw Gray Oak TNP 138-kV line | TNMP | - | X | 2021-FW6
Update impedance values for 16th Street - Fort Stockton TNP 69-kV line | TNMP | X | X | 2021-FW16
Update ratings for Morgan Creek - McDonald 138-kV line | Oncor | X | X | 2021-W2
Lynx - Tombstone - Fort Stockton Plant - Leon Creek TNP 138-kV Line Upgrade | AEP/TNMP | X | X | 2022-FW1
Wink TNP - California TNP 69-kV to 138-kV Line Conversion | TNMP | - | X | 2021-FW8
Cedarvale 345-kV Subtation Expansion | TNMP/Oncor | X | X | 2022-FW2
Correct line rating for Lynx - RioPecos | AEP | X | X | Based on AEP feedback
Update impedance values for RioPecos - Rankin 138-kV line | AEP | X | X | 2021-FW4
N-1
Sandow Switch 345/138-kV Substation Expansion | Oncor | X | X | 2022-SC5
Cholla 345/138-kV Station Addition | TNMP/Oncor | X | X | 2022-FW9
New Opyote to Pyote 138-kV Line Addition | TNMP/Oncor | X | X | 2022-FW4
Leon Creek TNP - Airport TNP 138-kV Line Limiting Element Upgrade | TNMP | X | X | 2022-FW7
Tarbush TNP - Pig Creek 138-kV Line Upgrade | AEP/TNMP | X | X | 2022-FW12
Pecos TNP - Faulkner Toyah TNP 138-kV Line Addition | TNMP | X | X | 2022-FW11
Upgrade Airport bus | TNMP | X | X | TPIT 66111
Reconductor both Pecos-Cedarvale 138-kV ckts | TNMP | X | X | TPIT 66077
New Reiter 345/138-kV Substation and Quail East 345-kV Substation | Oncor | X | X | 2022-FW3
Dollarhide - Dollarhide Unocal 138-kV Line Upgrade | Oncor | X | X | 2022-FW10
Yarbrough Sub - Pecos Trails POD - Monahans Tap 2 - Wolf Switching Station 138-kV Line Upgrade | Oncor | X | X | 2022-FW13
Moss Switch - Ector Harper - Red Lakes Switch - Penwell POD - Wolf Switching Station 138-kV Line Upgrade | Oncor | X | X | 2021-FW12
Odessa EHV Switch - Rexall - General Tire Switch - Southwestern Portland Tap - Edwards Tap - Judkins - Sandhills Tap - Wolf Switching Station 138-kV Line Upgrade | Oncor | X | X | 2022-FW14
Holt Switch - Turnbaugh Corner Switch - Scharbauer POI - Oncor 900053 Tap - Notrees Southeast POI - Blockline POD - Amburguey - Yucca Drive Switch 138-kV Line Upgrade | Oncor | X | X | 2022-FW15
Moss Switch - Trigas Odessa Southwest - Big Three Odessa Tap 138-kV Line Upgrade | Oncor | X | X | 2022-FW17
Moss Switch - Shin Oak POD - Yucca Drive Switch 138-kV Line Upgrade | Oncor | X | X | 2022-FW16
Midessa South SW - Consavvy - Longshore Switch - Morgan Creek SES 345-kV Line Upgrades | Oncor | X | X | 2022-WFW2
Update impedance values for Adobe Meadow - Midland East 138-kV line | Oncor | X | X | 2021-FW24
Spraberry Switch - CRMWD 7 Tap - Meyers Draw - Dewey Lake Tap - Polecat Creek Switch 138-kV Line Upgrade | Oncor | X | X | 2022-FW20
Twin Buttes - Hargrove - Pumpjack - Jerry - Russek Street - Big Lake 138-kV line Upgrade | AEP/LCRA | X | X | 2022-WFW1

## Transmission & Gen Outages
Date Last Updated: | 2022-07-18 | Back
Status | Final
Outaged Element | Associated TO/RE | 2024 SUM | 2027 SUM | Notes
Nacogdoches Power | Nacogdoches Power, LLC | X | X | Based on May 2020 Notice of Suspension of Operations rpt.00013043.0000000000000000.20200519.141201315.2020_05_19_Nacogdoches_Power_LLC_NACPW_UNIT1_NSO.pdf
Gregory Power | Gregory Power Partners, LLC | X | X | Based on July 2019 Notice of Suspension of Operations rpt.00013043.0000000000000000.20190719.163211848.Gregory_Power_Partners_LLC_LGE_LGE_GT1_LGE_LGE_GT2_LGE_LGE_STG_NSO.pdf
Spencer Units 4 & 5 | City of Garland | X | X | Based on July 2022 Notice of Suspension of Operations rpt.00013043.0000000000000000.20220715.155948913.2022_07_15_CIty _of_Garland_SPNCER_SPNCE_4_NSO.pdf rpt.00013043.0000000000000000.20220715.155948921.2022_07_15_CIty _of_Garland_SPNCER_SPNCE_5_NSO.PDF
Automated maintenance schedules modeled by UPLAN

## Gen Add, Ret. and Mothball
Date Last Updated: | 2022-07-18 | Back
Status | Final
6.9(1) conditions met as of: | 2022-02-01
New generators that met PG 6.9(1) requirements
GINR Reference Number | Project Name | County | Projected Date | Fuel | MW For Grid | Changes From Last Report | Meets Section 6.9 Requirements (1)(b) through (1)(d) | 2024 | 2027 | Comments
20INR0241 | Crowded Star Solar | Jones | 2023-10-03 | SOL | 217.6 |  | Yes | X | X
23INR0027 | Cachena Solar | Wilson | 2023-12-31 | SOL | 440 |  | Yes | X | X
20INR0026 | Longbow Solar | Brazoria | 2022-08-15 | SOL | 78.15 |  | Yes | X | X
19INR0131 | Rowland Solar I | Fort Bend | 2022-08-16 | SOL | 101.75 |  | Yes | X | X
22INR0482 | Rowland Solar II | Fort Bend | 2023-04-15 | SOL | 202.81 |  | Yes | X | X
21INR0493 | Ellis Solar | Ellis | 2022-06-30 | SOL | 81 |  | Yes | X | X
22INR0506 | Roseland Solar II | Falls | 2022-07-14 | SOL | 254 |  | Yes | X | X
23INR0180 | Jackalope Solar | San Patricio | 2023-07-01 | SOL | 156.4 |  | Yes | X | X
20INR0230 | Markum Solar | McLennan | 2024-02-05 | SOL | 161 |  | Yes | X | X
20INR0205 | Roseland Solar | Falls | 2022-07-14 | SOL | 254 |  | Yes | X | X
20INR0214 | Noble Solar | Denton | 2022-05-30 | SOL | 279 |  | Yes | X | X
19INR0169 | Sun Valley Solar | Hill | 2022-12-29 | SOL | 252 |  | Yes | X | X
21INR0278 | Fighting Jays Solar | Fort Bend | 2022-07-19 | SOL | 351.29 |  | Yes | X | X
22INR0283 | Peregrine Solar | Goliad | 2023-03-31 | SOL | 303.36 |  | Yes | X | X
22INR0270 | Brass Fork Solar 1 | Haskell | 2023-05-01 | SOL | 304.78 |  | Yes | X | X
21INR0375 | Grizzly Ridge Solar | Hamilton | 2022-08-26 | SOL | 101.68 |  | Yes | X | X
22INR0360 | Jade Solar | Scurry | 2023-06-30 | SOL | 374.4 |  | Yes | X | X
18INR0053 | Fort Bend Solar | Fort Bend | 2022-04-26 | SOL | 240 |  | Yes | X | X
21INR0490 | Samson Solar 2 | Lamar | 2023-06-30 | SOL | 200 |  | Yes | X | X
21INR0384 | Concho Valley Solar | Tom Green | 2022-09-15 | SOL | 159.8 |  | Yes | X | X
21INR0434 | Golinda Solar | Falls | 2023-02-10 | SOL | 103.1 |  | Yes | X | X
20INR0091 | Fagus Solar Park | Childress | 2023-07-31 | SOL | 517.35 |  | Yes | X | X
21INR0538 | Blue Jay Solar II | Grimes | 2022-02-21 | SOL | 68.95 |  | Yes | X | X
20INR0236 | OLD HICKORY SOLAR | JACKSON | 2023-05-31 | SOL | 206 |  | Yes | X | X
22INR0374 | INERTIA SOLAR | HASKELL | 2023-12-31 | SOL | 258.4 |  | Yes | X | X
22INR0280 | Roseland Storage | Falls | 2022-12-05 | OTH | 51.63 |  | Yes | X | X
23INR0019 | Blue Jay BESS | Grimes | 2022-11-17 | OTH | 51.63 |  | Yes | X | X
20INR0268 | Pyron BESS II | Nolan | 2022-07-30 | OTH | 30.2 |  | Yes | X | X
22INR0436 | Noble Storage | Denton | 2022-08-01 | OTH | 127 |  | Yes | X | X
20INR0290 | River Valley Storage 1 | Williamson | 2022-05-30 | OTH | 51.9 |  | Yes | X | X
20INR0293 | River Valley Storage 2 | Williamson | 2022-05-30 | OTH | 51.9 |  | Yes | X | X
21INR0281 | Byrd Ranch Energy Storage Plant | Brazoria | 2022-07-26 | OTH | 50.6 |  | Yes | X | X
22INR0372 | BRP Hydra BESS | Pecos | 2022-12-01 | OTH | 202.31 |  | Yes | X | X
21INR0479 | Endurance Park Storage | Scurry | 2022-05-16 | OTH | 51.5 |  | Yes | X | X
21INR0469 | Big Star Storage | Bastrop | 2022-12-01 | OTH | 80 |  | Yes | X | X
23INR0072 | BRP Tortolas BESS | Brazoria | 2022-12-01 | OTH | 50.67 |  | Yes | X | X
22INR0384 | BRP Pavo BESS | Pecos | 2022-12-01 | OTH | 176.85 |  | Yes | X | X
21INR0459 | DeCordova BESS addition | Hood | 2022-05-03 | OTH | 263.08 |  | Yes | X | X
20INR0281 | Queen BESS | Upton | 2022-05-31 | OTH | 51.06 |  | Yes | X | X
20INR0280 | High Lonesome BESS | Crockett | 2022-06-01 | OTH | 51.06 |  | Yes | X | X
21INR0473 | Vortex BESS | Throckmorton | 2022-05-20 | OTH | 121.83 |  | Yes | X | X
21INR0474 | Anchor BESS | Eastland | 2022-04-06 | OTH | 71.45 |  | Yes | X | X
22INR0328 | INERTIA BESS | HASKELL | 2022-12-31 | OTH | 121.4 |  | Yes | X | X
22INR0375 | INERTIA BESS 2 | HASKELL | 2022-12-31 | OTH | 100.8 |  | Yes | X | X
20INR0129 | Foxtrot Wind | Bee | 2022-06-21 | WIN | 268.2 |  | Yes | X | X
21INR0539 | Anchor Wind II | Eastland | 2022-04-20 | WIN | 128.7 |  | Yes | X | X
20INR0045 | Maverick Creek I Wind | Concho | 2022-02-18 | WIN | 373.2 |  | Yes | X | X
20INR0046 | Maverick Creek II Wind | Concho | 2022-02-18 | WIN | 118.8 |  | Yes | X | X
22INR0326 | INERTIA WIND | HASKELL | 2022-12-31 | WIN | 350 |  | Yes | X | X
21INR0512 | Colorado Bend I Expansion | Wharton | 2022-11-01 | GAS | 78 |  | Yes | X | X
22INR0369 | Beachwood Power Station (Mark One) | Brazoria | 2022-06-25 | GAS | 306 |  | Yes | X | X
20INR0221 | Rabbs Power Station | Fort Bend | 2022-03-20 | GAS | 408 |  | Yes | X | X
19INR0014 | Formosa Increase | Calhoun | 2022-04-01 | GAS | 240 |  | Yes | X | X
17INR0052 | Horse13 CallD repower | Taylor | 2022-02-28 | WIN | 44 |  | Yes | X | X | Repower
17INR0053 | HHGT repower Horse13+CallD | Taylor | 2022-02-28 | WIN | 44 |  | Yes | X | X | Repower
17INR0054 | Capricorn I & III repower | Sterling | 2022-02-28 | WIN | 32 |  | Yes | X | X | Repower
22INR0535 | Bastrop Energy Center AGP repower Phase II | Bastrop | 2022-04-30 | GAS | 21 |  | Yes | X | X | Repower
22INR0533 | Temple Generation I Repower | Bell | 2022-06-15 | GAS | 67 |  | Yes | X | X | Repower
21INR0328 | RIO NOGALES POWER STG 4 | Guadalupe | 2021-01-02 | GAS | 13 |  | Yes | X | X | Repower
PG 6.9(1) Inactive Projects
INR | Project Name | Fuel | County | Inactive Date | MW
14INR0030c | Panhandle Wind 3 | Wind | Carson | 2019-09-24 09:41 | 248
13INR0038 | Wildrose Wind | Wind | Swisher | 2019-12-20 13:53 | 302.5
17INR0020c | RE Maplewood 2c Solar | Solar | Pecos | 2020-06-30 12:37 | 250
17INR0020e | RE Maplewood 2e Solar | Solar | Pecos | 2019-03-19 16:52 | 100
17INR0020d | RE Maplewood 2d Solar | Solar | Pecos | 2019-03-19 16:52 | 100
PG 6.9(1) Cancelled Projects
INR | Project Name | Fuel | County | Inactive Date | MW
16INR0037c | Pumpkin Farm Wind | Wind | Floyd | 2020-05-13 17:07 | 280.9
16INR0114 | Upton Solar | Solar | Upton | 2021-03-18 13:15 | 104.56
Retired Units
Unit Name | MW For Grid | 2024 | 2027 | Comments
Decker Unit 1 | 315 | X | X | Based on June 2020 Notice of Suspension of Operations rpt.00013043.0000000000000000.20200601.164257065.2020_06_01_City_of_Austin_dba_Austin_Energy_DECKER_DPG1_NSO.pdf
Decker Unit 2 | 420 | X | X | Based on November 2021 Notice of Suspension of Operations rpt.00013043.0000000000000000.20211101.163206244.2021_11_01_City_of_Austin_dba_Austin_Energy_DECKER_DPG2_NSO.pdf
Oklaunion | 650 | X | X | Based on January 2020 Notice of Suspension of Operations rpt.00013043.0000000000000000.20200121.160548892.2020_01_21_Public_Service_Company_of_Oklahoma_OKLA_OKLA_G1_NSO.pdf
Southwest Mesa Wind | 80.3 | X | X | Based on May 2019 Notice of Suspension of Operations rpt.00013043.0000000000000000.20190523.151615784.2019_05_23_West_Texas_Wind_Energy_Partners_LP_SW_MESA_SW_MESA_NSO.pdf
Union Carbide | 35 | X | X | Based on May 2017 Notice of Suspension of Operations
Capitol Cogen | 280 | X | X | Based on August 2016 Notice of Suspension of Operations
Rayburn 1 & Rayburn 2 | 22 | X | X | Based on Febuary 2021 Notice of Suspension of Operations rpt.00013043.0000000000000000.20201001.162838660.2020_10_01_ STEC_RAYBURN_RAYBURG1_RAYBURN_RAYBURG2_NSO
Snyder Wind | 63 | X | X | Based on May 26 2021 Notification of Suspension of Operations (NSO) for Snyder Wind Farm LLC (ENAS_ENAS1)
Sherbino Mesa Wind Farm 1 | 150 | X | X | Based on Febuary 2021 Notice of Suspension of Operations 2021-01-20 NSO - KEO_KEO_SM1 - Sherbino I Wind - Retiring on 2_1_21
OCI ALAMO 1 Battery | 1 | X | X | Based on June 2022 Notice of Suspension of Operations rpt.00013043.0000000000000000.20220620.160706514.2022_06_20_OCI_Alamo_1_LLC_OCI_ALM1_ASTRO1_NSO.pdf
Braunig Units 1, 2, and 3 | 859 |  | X | Based on rpt.00016603.0000000000000000.20211206.082318450.Generation_Resources_Unavailable_in_Planning_Studies_Prior_to_NSO
Sommers Unit #1 | 420 |  | X | Based on rpt.00016603.0000000000000000.20211206.082318450.Generation_Resources_Unavailable_in_Planning_Studies_Prior_to_NSO
Coleto Creek | 655 |  | X | Based on rpt.00016603.0000000000000000.20211206.082318450.Generation_Resources_Unavailable_in_Planning_Studies_Prior_to_NSO
Mothballed Units
Unit Name | MW For Grid | 2024 | 2027 | Comments
J T Deely Units 1 & 2 | 840 | X | X | Based on June 2013 Notice of Suspension of Operations
Gibbons Creek | 470 | X | X | Based on December 2018 Notice of Suspension of Operations rpt.00013043.0000000000000000.20181221.161838015.2018_12_21_CITY_OF_GARLAND_GIBCRK_GIB_CRG1_NSO.pdf and August 2020 PUC filing of termination of (repower) interconnection agreement
Petra Nova GT2 | 71 | X | X | Based on June 2021 Notice of Suspension of Operations rpt.00013043.0000000000000000.20210127.173603362.2021_01_27_Petra_Nova_Power_I_LLC_ PNPI_GT2_NSO
AMOCO_5 | 32 | X | X | Based on June 2013 Notice of Suspension of Operations
Ray Olinger STG 1 | 78 | X | X | Based on November 2021 Notice of Suspension of Operations rpt.00013043.0000000000000000.20211104.175214012.2021_11_04_City_of_Garland_OLINGR_OLING_1_NSO.pdf

## Renewable Generation Dispatch
Date Last Updated: | 2022-10-19 | Back
Status | Final
Solar
http://www.ercot.com/gridinfo/resource
Weather years used for analysis:
Base | 2013
Wind
http://www.ercot.com/gridinfo/resource
Weather years used for analysis:
Base | 2013
Hydro
Unit specific monthly capacity factors modeled based on historical dispatch levels during the last three years.

## Switchable Generation
Date Last Updated: | 2022-07-07 | Back
Status | Final
Operational Resources (Switchable)
UNIT NAME | UNIT CODE | COUNTY | FUEL | ZONE | IN SERVICE | 2023 | 2026
ANTELOPE IC 1 | ANTLP_G1 | HALE | GAS | WEST | 2016 | 54 | 54
ANTELOPE IC 2 | ANTLP_G2 | HALE | GAS | WEST | 2016 | 54 | 54
ANTELOPE IC 3 | ANTLP_G3 | HALE | GAS | WEST | 2016 | 54 | 54
ELK STATION CTG 1 | AEEC_ELK_1 | HALE | GAS | WEST | 2016 | 190 | 190
ELK STATION CTG 2 | AEEC_ELK_2 | HALE | GAS | WEST | 2016 | 190 | 190
Switchable Capacity Unavailable to ERCOT | SWITCH_UNAVAIL |  | GAS |  |  | -542 | -542

## DC Tie Modeling & Dispatch
Date Last Updated: | 2022-10-18 | Back
Status | Final
Economic Analysis
DC Tie Dispatch - 8760-hour Assumptions
DC_E | Import + Export | Mapped to hourly generation and demand profiles based on historical operational data.
DC_N | Import + Export | Mapped to hourly generation and demand profiles based on historical operational data.
DC_L | Import + Export | Mapped to hourly generation and demand profiles based on historical operational data.
DC_R | Import + Export | Mapped to hourly generation and demand profiles based on historical operational data.

## Reserve Requirement
Date Last Updated: | 2022-07-11 | Back
Status | Final
Economic Analysis | 1601 MW
The reserve requirement used in the economic models are based on a review of ERCOT’s 2022 Responsive Reserve and Regulation Up requirements. Note that the MW contribution of load resources is not an input into the economic model.

## Fuel Price Assumptions
Date Last Updated: | 2022-04-08 | Back
Status | Final
Source | EIA 2022 AEO Reference Case
Year | Jan | Feb | Mar | Apr | May | Jun | Jul | Aug | Sep | Oct | Nov | Dec | Average
2022 | 4.15 | 3.98 | 3.71 | 3.78 | 3.85 | 3.93 | 3.81 | 3.83 | 3.85 | 4.05 | 4.05 | 4.25 | 3.9367
2023 | 3.84 | 3.68 | 3.43 | 3.5 | 3.56 | 3.63 | 3.53 | 3.55 | 3.56 | 3.74 | 3.75 | 3.93 | 3.6417
2024 | 3.57 | 3.42 | 3.19 | 3.25 | 3.31 | 3.37 | 3.28 | 3.3 | 3.31 | 3.48 | 3.48 | 3.65 | 3.3842
2025 | 3.45 | 3.31 | 3.08 | 3.14 | 3.2 | 3.27 | 3.17 | 3.19 | 3.2 | 3.37 | 3.37 | 3.53 | 3.2733
2026 | 3.51 | 3.36 | 3.14 | 3.2 | 3.25 | 3.32 | 3.23 | 3.24 | 3.26 | 3.42 | 3.43 | 3.59 | 3.3292
2027 | 3.72 | 3.56 | 3.32 | 3.38 | 3.45 | 3.52 | 3.42 | 3.44 | 3.45 | 3.63 | 3.63 | 3.81 | 3.5275

## Emission Cost Assumptions
Date Last Updated: | 2022-07-08 | Back
Status | Final
Source | EIA AEO
Emission | $/ton
Nox | 0
SO2 | 0
CO2 | 0

## Economic Case-Load Forecast
Date Last Updated: | 2022-06-09 | Back
Status | Final
Load forecast (economic)
Weather year assumption | Base: 2013
The peak and hourly profile information will be posted along with the case information
Note that the 2013 weather scenario is the base weather scenario used as the starting point in the economic analysis.