## Introduction
TLF = Transmission Loss Factor
SIEL = Settlement Interval ERCOT system Load
SSC = Seasonal Slope Coefficient = (SONLF - SOFFLF)/(SONL - SOFFL)
SIC = Seasonal Intercept Coefficient = [(SOFFLF * SONL) - (SONLF * SOFFL)]/(SONL - SOFFL)
SONLF = Seasonal on-peak percent loss factor
SOFFLF = Seasonal off-peak percent loss factor
SONL = Seasonal on-peak Load value
SOFFL = Seasonal off-peak Load value

## 2024_Transmission_Losses
TRANSMISSION LOSS FACTORS for 2024 as of 01/17/24
Data from Seasonal SSWG Base Cases Updated with updates received by 01/17/24
Transmission Loss is from 60 kV or higher reporting only
NOIE INTERNAL refers to generation, load and losses behind NOIE meters
|  | ERCOT TOTAL |  |  |  | AEN (9) NOIE INTERNAL TOTAL |  |  |  |  | CPS (5) NOIE INTERNAL TOTAL |  |  |  |  | COG (20) NOIE INTERNAL TOTAL |  |  |  |  | GEUS (21) NOIE INTERNAL TOTAL |  |  |  |  | COD (19) NOIE INTERNAL TOTAL |  |  |  |  | BPUB (15) NOIE INTERNAL TOTAL |  |  |  |  | BTU (22) NOIE INTERNAL TOTAL |  |  |  |  | COCS (23) NOIE INTERNAL TOTAL |  |  |  |  | LPL (31) NOIE INTERNAL TOTAL
Case Type | Base Case Name | Base Case Generation MW | Base Case Load MW | Base Case Loss above 60 kV | Total Base Case Loss MW | Base Case Generation MW | Base Case Load MW | Base Case Loss above 60 kV MW | Total Base Case Loss MW | External (load+loss-gen) | Base Case Generation MW | Base Case Load MW | Base Case Loss above 60 kV MW | Total Base Case Loss MW | External (load+loss-gen) | Base Case Generation MW | Base Case Load MW | Base Case Loss above 60 kV MW | Total Base Case Loss MW | External (load+loss-gen) | Base Case Generation MW | Base Case Load MW | Base Case Loss above 60 kV MW | Total Base Case Loss MW | External (load+loss-gen) | Base Case Generation MW | Base Case Load MW | Base Case Loss above 60 kV MW | Total Base Case Loss MW | External (load+loss-gen) | Base Case Generation MW | Base Case Load MW | Base Case Loss above 60 kV MW | Total Base Case Loss MW | External (load+loss-gen) | Base Case Generation MW | Base Case Load MW | Base Case Loss above 60 kV MW | Total Base Case Loss MW | External (load+loss-gen) | Base Case Generation MW | Base Case Load MW | Base Case Loss above 60 kV MW | Total Base Case Loss MW | External (load+loss-gen) | Base Case Generation MW | Base Case Load MW | Base Case Loss above 60 kV MW | Total Base Case Loss MW | External (load+loss-gen)
Spring On Peak | 2024_SPG1 | 93566.1 | 91778.9 | 1591.26 | 1762.8 | 1188.6 | 2642.3 | 48.08 | 49.7 | 1503.4 | 4467 | 4804 | 32.72 | 40.7 | 377.7 | 208 | 374.4 | 3.66 | 4.1 | 170.5 | 24.6 | 71.3 | 0.09 | 0.2 | 46.9 | 65.2 | 634.7 | 0.68 | 0.9 | 570.4 | 101 | 295.4 | 0.57 | 0.8 | 195.2 | 197.2 | 513.8 | 5.69 | 6.2 | 322.8 | 0 | 182.4 | 0.57 | 0.6 | 183 | 0 | 353.9 | 1.4 | 1.4 | 355.3
Spring Off Peak | 2024_SPG2 | 61933.3 | 61649.4 | 1673.81 | 1783.55 | 749 | 1522.4 | 8.1 | 8.4 | 781.8 | 3586.7 | 2594 | 25.66 | 32.1 | -960.6 | 104 | 187.2 | 1.15 | 1.6 | 84.8 | 0 | 50 | 0.04 | 0 | 50 | 0 | 435.7 | 0.17 | 0.2 | 435.9 | 101 | 127.5 | 0.16 | 0.4 | 26.9 | 12 | 258.4 | 1.73 | 1.7 | 248.1 | 0 | 53.8 | 0.15 | 0.2 | 54 | 0 | 200.4 | 0.81 | 0.8 | 201.2
Summer On Peak | 2024_SUM1 | 112242.1 | 109698.2 | 1738.05 | 1957.55 | 1345.1 | 2987.5 | 71.98 | 73.6 | 1716 | 4783.7 | 5688 | 49.96 | 58.9 | 963.2 | 445 | 534.3 | 6.75 | 7.9 | 97.2 | 103.1 | 116.9 | 0.41 | 0.8 | 14.6 | 225.8 | 689.1 | 1.3 | 2.1 | 465.4 | 104 | 332.6 | 0.74 | 0.9 | 229.5 | 260 | 613.6 | 8.53 | 9.4 | 363 | 0 | 232 | 0.86 | 0.9 | 232.9 | 0 | 474.5 | 2.69 | 2.7 | 477.2
Summer Off Peak | 2024_SUM2 | 75355 | 75079.2 | 1796.35 | 1940.45 | 992.9 | 1683.6 | 15.31 | 16.4 | 707.1 | 4512.5 | 3242 | 32.63 | 41.1 | -1229.4 | 151 | 267.1 | 2.09 | 2.4 | 118.5 | 0 | 69.3 | 0.07 | 0.1 | 69.4 | 0 | 351.5 | 0.2 | 0.2 | 351.7 | 98 | 162.2 | 0.23 | 0.4 | 64.6 | 150 | 366 | 3.36 | 3.8 | 219.8 | 0 | 63.8 | 0.2 | 0.2 | 64 | 0 | 253 | 0.99 | 1 | 254
Fall On Peak | 2024_FAL1 | 94043.4 | 92387.9 | 1445.44 | 1618.95 | 1169.2 | 2669.6 | 44.66 | 46.2 | 1546.6 | 4748.9 | 4467 | 31.84 | 40.5 | -241.4 | 390.7 | 327.8 | 4.04 | 4.4 | -58.5 | 24.6 | 104.2 | 0.19 | 0.3 | 79.9 | 66.2 | 556.9 | 0.71 | 0.8 | 491.5 | 99 | 300.7 | 0.66 | 0.9 | 202.6 | 246.5 | 584.7 | 7.2 | 7.8 | 346 | 0 | 185.8 | 0.63 | 0.6 | 186.4 | 0 | 354.9 | 1.44 | 1.4 | 356.3
Fall Off Peak | 2024_FAL2 | 64187 | 62444.2 | 1623.2 | 1735.15 | 1011 | 1584.9 | 23.6 | 24.7 | 598.6 | 4726.8 | 2457 | 35.27 | 44 | -2225.8 | 89 | 163.9 | 1.46 | 1.7 | 76.6 | 0 | 60.6 | 0.05 | 0.1 | 60.7 | 26.7 | 233.8 | 0.03 | 0.1 | 207.2 | 99 | 147.3 | 0.18 | 0.4 | 48.7 | 246.5 | 346.2 | 4.02 | 4.6 | 104.3 | 0 | 56 | 0.11 | 0.1 | 56.1 | 0 | 174.6 | 0.96 | 1 | 175.6
Winter On Peak | 2025_WIN1 | 98997.9 | 96739.4 | 1600.1 | 1791.65 | 1273.3 | 2613 | 75.47 | 76.9 | 1416.6 | 4872.2 | 5187 | 63.75 | 73.5 | 388.3 | 277.4 | 420.8 | 3.34 | 3.8 | 147.2 | 82.1 | 80.9 | 0.25 | 0.2 | -1 | 225.8 | 473 | 0.66 | 1.3 | 248.5 | 111 | 298 | 0.61 | 0.8 | 187.8 | 271 | 580.4 | 8.77 | 9.8 | 319.2 | 0 | 148.7 | 0.63 | 0.6 | 149.3 | 0 | 374.4 | 2.05 | 2.1 | 376.5
Winter Off Peak | 2025_WIN2 | 76001.8 | 74288.2 | 1566.53 | 1705.9 | 1036 | 1433.8 | 18.39 | 19.7 | 417.5 | 3944.9 | 3372 | 25.52 | 33 | -539.9 | 114 | 210.5 | 1.03 | 1.4 | 97.9 | 0 | 57.5 | 0.05 | 0 | 57.5 | 23.4 | 241.3 | 0.71 | 0.7 | 218.6 | 111 | 176.8 | 0.29 | 0.5 | 66.3 | 36 | 429.3 | 4.1 | 4.1 | 397.4 | 0 | 55.9 | 0.34 | 0.3 | 56.2 | 0 | 311.8 | 1.09 | 1.1 | 312.9
Self Serve Load Modeled in Base Cases that does not contribute to transmission losses. | [8 empty] | NOIE TOTALS
Case Type | Base Case Name | CNP Self Serve MW | AEP Self Serve MW | TNMP Self Serve MW | BTU Self Serve MW | ONCOR Self Serve MW | LPL Self Serve MW | AEP DC Ties Model MW | TOTAL |  | NOIE LOAD MW | NOIE External Resources MW | NOIE Load Served from Internal Resources MW | NOIE TOTAL Loss Above 60 kV | Base Case Name
Spring On Peak | 2024_SPG1 | 2174.42 | 1282.71 | 723.35 | 42.82 | 120.29 | 0 | 0 | 4343.59 |  | 9872.2 | 3725.2 | 6147 | 93.46 | 2024_SPG1
Spring Off Peak | 2024_SPG2 | 2174.42 | 1248.21 | 672.71 | 0 | 120.29 | 0 | 0 | 4215.63 |  | 5429.4 | 922.1 | 4507.3 | 37.97 | 2024_SPG2
Summer On Peak | 2024_SUM1 | 2174.42 | 1386.03 | 723.35 | 43 | 120.29 | 0 | 0 | 4447.09 |  | 11668.5 | 4559 | 7109.5 | 143.22 | 2024_SUM1
Summer Off Peak | 2024_SUM2 | 2174.42 | 1253.5 | 629.57 | 43 | 120.29 | 0 | 0 | 4220.78 |  | 6458.5 | 619.7 | 5838.8 | 55.08 | 2024_SUM2
Fall On Peak | 2024_FAL1 | 2174.42 | 1261.99 | 723.35 | 43 | 120.29 | 0 | 0 | 4323.05 |  | 9551.6 | 2909.4 | 6642.2 | 91.37 | 2024_FAL1
Fall Off Peak | 2024_FAL2 | 2174.42 | 1236.23 | 635.3 | 43 | 120.29 | 0 | 0 | 4209.24 |  | 5224.3 | -898 | 6122.3 | 65.68 | 2024_FAL2
Winter On Peak | 2025_WIN1 | 2174.42 | 1321.4 | 723.35 | 43 | 126.8 | 0 | 0 | 4388.97 |  | 10176.2 | 3232.4 | 6943.8 | 155.53 | 2025_WIN1
Winter Off Peak | 2025_WIN2 | 2174.42 | 1251.58 | 641.03 | 0 | 126.8 | 0 | 0 | 4193.83 |  | 6288.9 | 1084.4 | 5204.5 | 51.52 | 2025_WIN2
SEASON | ERCOT WITH SELF SERVE LOAD CORRECTIONS |  |  |  |  | AEN NOIE INTERNAL |  |  |  |  | CPS NOIE INTERNAL |  |  |  |  | COG NOIE INTERNAL |  |  |  |  | GEUS NOIE INTERNAL |  |  |  |  | COD NOIE INTERNAL |  |  |  |  | BPUB NOIE INTERNAL |  |  |  |  | BTU NOIE INTERNAL |  |  |  |  | COCS NOIE INTERNAL |  |  |  |  | LPL NOIE INTERNAL
| SONL | SOFFL | SONLF | SOFFLF |  | SONL | SOFFL | SONLF | SOFFLF |  | SONL | SOFFL | SONLF | SOFFLF |  | SONL | SOFFL | SONLF | SOFFLF |  | SONL | SOFFL | SONLF | SOFFLF |  | SONL | SOFFL | SONLF | SOFFLF |  | SONL | SOFFL | SONLF | SOFFLF |  | SONL | SOFFL | SONLF | SOFFLF |  | SONL | SOFFL | SONLF | SOFFLF |  | SONL | SOFFL | SONLF | SOFFLF
SPRING | 89222.51 | 57717.67 | 1.783% | 2.9% |  | 2642.3 | 1522.4 | 1.787% | 0.5292% |  | 4804 | 2594 | 0.6765% | 0.9795% |  | 374.4 | 187.2 | 0.9681% | 0.6106% |  | 71.3 | 50 | 0.1261% | 0.07994% |  | 634.7 | 435.7 | 0.107% | 0.039% |  | 295.4 | 127.5 | 0.1926% | 0.1253% |  | 513.8 | 258.4 | 1.095% | 0.6651% |  | 182.4 | 53.8 | 0.3115% | 0.278% |  | 353.9 | 200.4 | 0.394% | 0.4026%
SUMMER | 107795.01 | 71134.22 | 1.612% | 2.525% |  | 2987.5 | 1683.6 | 2.353% | 0.9012% |  | 5688 | 3242 | 0.8707% | 0.9964% |  | 534.3 | 267.1 | 1.248% | 0.7764% |  | 116.9 | 69.3 | 0.3495% | 0.1009% |  | 689.1 | 351.5 | 0.1883% | 0.05687% |  | 332.6 | 162.2 | 0.222% | 0.1416% |  | 613.6 | 366 | 1.371% | 0.9097% |  | 232 | 63.8 | 0.3693% | 0.3125% |  | 474.5 | 253 | 0.5637% | 0.3898%
FALL | 89720.35 | 59977.76 | 1.611% | 2.706% |  | 2669.6 | 1584.9 | 1.645% | 1.467% |  | 4467 | 2457 | 0.7077% | 1.415% |  | 327.8 | 163.9 | 1.217% | 0.8829% |  | 104.2 | 60.6 | 0.182% | 0.08244% |  | 556.9 | 233.8 | 0.1273% | 0.01283% |  | 300.7 | 147.3 | 0.219% | 0.1221% |  | 584.7 | 346.2 | 1.216% | 1.148% |  | 185.8 | 56 | 0.3379% | 0.196% |  | 354.9 | 174.6 | 0.4041% | 0.5468%
WINTER | 94608.93 | 71807.97 | 1.691% | 2.182% |  | 2613 | 1433.8 | 2.807% | 1.266% |  | 5187 | 3372 | 1.214% | 0.7511% |  | 420.8 | 210.5 | 0.7875% | 0.4869% |  | 80.9 | 57.5 | 0.3081% | 0.08688% |  | 473 | 241.3 | 0.1393% | 0.2934% |  | 298 | 176.8 | 0.2043% | 0.1638% |  | 580.4 | 429.3 | 1.489% | 0.946% |  | 148.7 | 55.9 | 0.4219% | 0.6046% |  | 374.4 | 311.8 | 0.5446% | 0.3484%
TRANSMISSION LOSS FACTORS FOR INSTALLATION IN ERCOT SYSTEMS IN RED BOXES
SEASON | ERCOT WITH SELF SERVE, MODEL & NOIE INTERNAL LOAD CORRECTIONS |  |  |  |  | AEN NOIE INTERNAL |  |  |  |  | CPS NOIE INTERNAL |  |  |  |  | COG NOIE INTERNAL |  |  |  |  | GEUS NOIE INTERNAL |  |  |  |  | COD NOIE INTERNAL |  |  |  |  | BPUB NOIE INTERNAL |  |  |  |  | BTU NOIE INTERNAL |  |  |  |  | COCS NOIE INTERNAL |  |  |  |  | LPL NOIE INTERNAL
| SSC | SIC |  |  |  | SSC | SIC |  |  |  | SSC | SIC |  |  |  | SSC | SIC |  |  |  | SSC | SIC |  |  |  | SSC | SIC |  |  |  | SSC | SIC |  |  |  | SSC | SIC |  |  |  | SSC | SIC |  |  |  | SSC | SIC
SPRING | -3.544e-05 | 4.9455 |  |  |  | 0.0011232 | -1.1807 |  |  |  | -0.00013712 | 1.3352 |  |  |  | 0.0019099 | 0.25303 |  |  |  | 0.0021658 | -0.028355 |  |  |  | 0.00034181 | -0.10992 |  |  |  | 0.00040056 | 0.074261 |  |  |  | 0.0016846 | 0.22975 |  |  |  | 0.00026043 | 0.26402 |  |  |  | -5.5578e-05 | 0.4137
SUMMER | -2.4902e-05 | 4.2967 |  |  |  | 0.0011132 | -0.97304 |  |  |  | -5.1413e-05 | 1.1631 |  |  |  | 0.0017634 | 0.30541 |  |  |  | 0.0052225 | -0.26101 |  |  |  | 0.00038931 | -0.079975 |  |  |  | 0.00047181 | 0.065072 |  |  |  | 0.0018635 | 0.22762 |  |  |  | 0.00033782 | 0.29095 |  |  |  | 0.00078527 | 0.19111
FALL | -3.6826e-05 | 4.915 |  |  |  | 0.00016427 | 1.2069 |  |  |  | -0.00035196 | 2.2799 |  |  |  | 0.0020411 | 0.54839 |  |  |  | 0.0022837 | -0.055952 |  |  |  | 0.00035438 | -0.070024 |  |  |  | 0.00063205 | 0.028949 |  |  |  | 0.00028751 | 1.0483 |  |  |  | 0.0010931 | 0.13483 |  |  |  | -0.00079153 | 0.68502
WINTER | -2.1502e-05 | 3.7256 |  |  |  | 0.0013067 | -0.60712 |  |  |  | 0.00025508 | -0.109 |  |  |  | 0.0014291 | 0.1861 |  |  |  | 0.0094526 | -0.45664 |  |  |  | -0.00066481 | 0.45379 |  |  |  | 0.00033433 | 0.10465 |  |  |  | 0.0035905 | -0.5954 |  |  |  | -0.0019684 | 0.71459 |  |  |  | 0.0031341 | -0.62885
EFFECTIVE DATES | SEASON
03/01/2024 - 05/31/2024 | SPRING
06/01/2024 - 09/30/2024 | SUMMER
10/01/2024 - 11/30/2024 | FALL
12/01/2024 - 02/28/2025 | WINTER